## Conversion_Factor_Documentation
Parameter Group | Consensus Group | Aquatox Record | Similar Group/Species from Control Data | Control Data Units | Conversion Factor: sample abundance to mesocosm abundance (from Waterborne) | Conversion equation: sample abundance to mesocosm abundance (from Waterborne) | Resulting Units | Conversion equation: Mesocosm abundance to Biomass | Weight per individual (units from original sources) | Biomass Units for Aquatox | Source of individual weight
Macrophytes | Chara | Macrophyte1: [Chara_Meso] | Chara globularis | % coverage | -- | -- | -- | 100% = 100 g/m2 dry (Current growth limit in model) | -- | g/m2 dry
Macrophytes | Myriophyllum | Macrophyte2: [Myriophyllum_Meso] | Myriophyllum spicatum | % coverage | -- | -- | -- | 100% = 100 g/m2 dry (Current growth limit in model) | -- | g/m2 dry
Macroinvertebrates | Asellus | DepFeeder3: [Asellus_Meso] | Asellus aquaticus | [Individuals/Sample] | 0.5 | (ind./sample)*(1+ 0.5) | ind/m2 | (ind/m2) * (g/ind) | 1.41 mg/ind | g/m2 dry | GmbH, regression midpoint values provided by J.Schmidt
Macroinvertebrates | Chaoborus | PredInvt1: [Chaoborus_Meso] | Chaoborus sp. | [Individuals/Sample] | 0.006 | 0.006*(ind/sample) | ind/L | (ind/L) * (mg/ind) | 0.53 mg/ind | mg/L dry | GmbH, regression midpoint values provided by J.Schmidt
Macroinvertebrates | Chironomidae | DepFeeder2: [ChironomidOther_Meso] | Chironomidae | [Individuals/Sample] | 14.1 | 14.1*(ind/sample) | ind/m2 | (ind/m2) * (g/ind) | 1.16 mg/ind | g/m2 dry | GmbH, regression midpoint values provided by J.Schmidt
Macroinvertebrates | Cloeon | SuspFeeder3: [Cloeon_Meso] | Cloeon sp. | [Individuals/Sample] | 0.006 | 0.006*(ind/sample) | ind/L | (ind/L) * (1760 L/ 8.15 m2) * (g/ind) | 0.58 mg/ind | g/m2 dry | GmbH, regression midpoint values provided by J.Schmidt
Macroinvertebrates | Gammarus | DepFeeder1: [Gammarus_Meso] | Gammarus sp. | [Individuals/Sample] | 0.5 | (ind./sample)*(1+ 0.5) | ind/m2 | (ind/m2) * (g/ind) | 2.21 mg/ind | g/m2 dry | GmbH, regression midpoint values provided by J.Schmidt
Macroinvertebrates | Gastropoda | Snail1: [Gastropoda_Meso] | Lymnaea stagnalis | [Individuals/Sample] | 1.3 | 1.3*(ind./sample) | ind/m2 | (ind/m2) * (8.15m2 /1760L) * (mg/ind) | multiple values (Lymnaea 180 mg/ind) | mg/L dry | GmbH, regression midpoint values provided by J.Schmidt. Using species specific values for Lymnaea, Planorbidae, and Radix to calculate 1 gastropod biomass value.
Macroinvertebrates | Gastropoda | TBD | Planorbidae | [Individuals/Sample] | 1.3 | 1.3*(ind./sample) | ind/m2 | (ind/m2) * (8.15m2 /1760L) * (mg/ind) | multiple values (12.5 mg/ind) | mg/L dry | GmbH, regression midpoint values provided by J.Schmidt
Macroinvertebrates | Hirudinea | Not yet included in model | Haemopis sanguisuga | [Individuals/Sample] | 11 | 11*(ind./sample) | ind/m2 |  | -- | TBD | GmbH, regression midpoint values provided by J.Schmidt
Macroinvertebrates | Nepomorpha | PredInvt4: [Notonecta_Meso] | Notonecta glauca | [Individuals/Sample] | 0.006 | 0.006*(ind/sample) | ind/L | (ind/L) * (mg/ind) | 20.1 mg/ind | mg/L dry | GmbH, regression midpoint values provided by J.Schmidt
Macroinvertebrates | Odonata | SuspFeeder1: [Dragonfly_Meso] | Anisoptera | [Individuals/Sample] | 0.006 | 0.006*(ind/sample) | ind/L | (ind/L) * (1760 L/ 8.15 m2) * (g/ind) | 76.9 mg/ind | g/m2 dry | GmbH, regression midpoint values provided by J.Schmidt
Macroinvertebrates | Odonata | SmallPl2: [Damselfly_Meso] | Zygoptera | [Individuals/Sample] | 0.006 | 0.006*(ind/sample) | ind/L | (ind/L) * (1760 L/ 8.15 m2) * (g/ind) | 3.24 mg/ind | g/m2 dry | GmbH, regression midpoint values provided by J.Schmidt
Macroinvertebrates | Oligochaeta | SuspFeeder4: [Oligochaeta_Meso] | Naididae | [Individuals/Sample] | 11 | 11*(ind./sample) | ind/m2 | (ind/m2) * (g/ind) | 1.13 mg/ind | g/m2 dry | GmbH, regression midpoint values provided by J.Schmidt
Macroinvertebrates | Tanypodinae | PredInvt3: [Tanypodinae_Meso] | Tanypodinae | [Individuals/Sample] | 14.1 | 14.1*(ind/sample) | ind/m2 | (ind/m2) * (8.15m2 /1760L) * (mg/ind) | 0.35 mg/ind | mg/L dry | GmbH, regression midpoint values provided by J.Schmidt
Periphyton-Chl-a | Blue Greens | Cyanobacteria1: [Peri Blue-Green_Meso] | Blue Greens | ug/a >>> ug/cm2 | -- | -- | g/m2 dry | 0.0108*chl a(ug/a) measured | -- | g/m2 dry | Aquatox Technical Documentation
Periphyton-Chl-a | Diatoms | Diatoms1: [Peri Diatom_Meso] | Diatoms | ug/a >>> ug/cm2 | -- | -- | g/m2 dry | 0.0108*chl a(ug/a) measured | -- | g/m2 dry | Aquatox Technical Documentation
Periphyton-Chl-a | Greens | Greens1: [Peri Greens_Meso] | Greens | ug/a >>> ug/cm2 | -- | -- | g/m2 dry | 0.0108*chl a(ug/a) measured | -- | g/m2 dry | Aquatox Technical Documentation
Phytoplankton-Chl-a | Blue Greens | Cyanobacteria2: [Phyto Blue-Green_Meso] | Blue Greens | ug/L | -- | -- | mg/L dry | 0.0856*chl a(ug/L) measured | -- | mg/L dry | Aquatox Technical Documentation
Phytoplankton-Chl-a | Cryptophytes | Greens2: [Phyto Crypto_Meso] | Cryptophytes | ug/L | -- | -- | mg/L dry | 0.0532*chl a(ug/L) measured | -- | mg/L dry | Aquatox Technical Documentation
Phytoplankton-Chl-a | Diatoms | Diatoms2: [Phyto Diatom_Meso] | Diatoms | ug/L | -- | -- | mg/L dry | 0.0532*chl a(ug/L) measured | -- | mg/L dry | Aquatox Technical Documentation
Phytoplankton-Chl-a | Greens | Greens2: [Phyto Greens_Meso] | Greens | ug/L | -- | -- | mg/L dry | 0.0532*chl a(ug/L) measured | -- | mg/L dry | Aquatox Technical Documentation
Zooplankton | Cladocera_phytophilous | SuspFeeder8: [CladoceranPhyt_Meso] | Graptoleberis sp. | [Individuals/L] | -- | -- | ind/L | (ind/L) * (1760 L/ 8.15 m2) * (g/ind) | 1.38 ug/ind | g/m2 dry | Integral literature review. No values provided by GmBH.
Zooplankton | Cladocera_small | SuspFeeder7: [CladoceranSmall_Meso] | Chydorus sphaericus | [Individuals/L] | -- | -- | ind/L | (ind/L) * (1760 L/ 8.15 m2) * (g/ind) | 3.46 ug/ind | g/m2 dry | Integral literature review. No values provided by GmBH.
Zooplankton | Copepoda_herbivorous | SuspFeeder6: [Calanoida_Meso] | Calanoida | [Individuals/L] | -- | -- | ind/L | (ind/L) * (1760 L/ 8.15 m2) * (g/ind) | 0.009295 mg/ind | mg/L dry | GmbH, regression midpoint values provided by J.Schmidt (for Diaptomidae)
Zooplankton | Copepoda_predatory | PredInvt2: [Cyclopidae_Meso] | Cyclopoidae | [Individuals/L] | -- | -- | ind/L | (ind/L) * (1760 L/ 8.15 m2) * (g/ind) | 0.031106 mg/ind | g/m2 dry | GmbH, regression midpoint values provided by J.Schmidt
Zooplankton | Daphnidae | SuspFeeder5: [Daphnidae_Meso] | Daphnia sp. | [Individuals/L] | -- | -- | ind/L | (ind/m2) * (8.15m2 /1760L) * (mg/ind) | multiple values (Daphnia Longispina 0.066447 mg/ind) | mg/L dry | GmbH, regression midpoint values provided by J.Schmidt. Use species specific values to calculate 1 biomass value for the Daphnidae group.
Zooplankton | Nauplia | Not yet included in model | Nauplia | [Individuals/L] | -- | -- | ind/L |  | -- | TBD
Zooplankton | Rotifera_herbivorous1 | SuspFeeder9: [RotiferBranch_Meso] | Brachionus sp. | [Individuals/L] | -- | -- | ind/L | (ind/L) * (1760 L/ 8.15 m2) * (g/ind) | multiple values (Polyarthra 0.084583 µg/ind) | g/m2 dry | GmbH, regression midpoint values provided by J.Schmidt. Use values for Polyarthra and Trichocerca to calculate one biomass value for Rotifer-herb1 group.
Zooplankton | Rotifera_herbivorous2 | SuspFeeder2: [Keratella_Meso] | Keratella quadrata | [Individuals/L] | -- | -- | ind/L | (ind/m2) * (8.15m2 /1760L) * (mg/ind) | multiple values (Keratella 0.081029 µg/ind) | mg/L dry | GmbH, regression midpoint values provided by J.Schmidt. Use values for Keratella & Synchaeta to calculate 1 biomass value for the Rotifer herb2 group.
Zooplankton | Simocephalus | SmallPl1: [Simocephalus] | Simocephalus sp. | [Individuals/L] | -- | -- | ind/L | (ind/m2) * (8.15m2 /1760L) * (mg/ind) | 0.0381484 mg/ind | mg/L dry | GmbH, regression midpoint values provided by J.Schmidt
Note on I1: Author: Volume and area are mesocosm enclosure measurements