## Meta information
Project: Ecosystem modeling of mesocosm studies
Documentation of model inputs for model:
Tables included:
Input parameters | List of model input parameters and detailed documentation of parameter estimation (see description of columns below)
Intermediary parameters | List of parameters used to calculate or estimate model input parameters (e.g., conversion factors, etc.; see description of columns below)
Input files | List of input files used by the model (e.g., daily weather data); if model parameters are defined in input files, the individual parameters also need to be documented in the input parameter table as well
Unused references | According to the EFSA good modeling practice (2014), all data available to parameterize a model should be used. If a relevant data source is not used, a justification is needed. This table lists the unused reference along with a justification.
Columns in 'Input parameters'
Parameter name | Name of the parameter used in the model description
Name in code | Name of parameter in the model code
Input method | Description of how parameter is fed into the model, e.g., interface, input file (include file name)
Unit | Parameter unit
Biological name/meaning | Corresponding name or meaning of the parameter in the real system(e.g., wet weight)
Estimated value | Parameter value used as baseline
Uncertainty (min, max of 95% interval or range of reported values) | Biologically relevant range of parameter values
References (including page #, table #, etc.) | References used for parameter estimation including details such as page, table and/or figure number, version number or access date for online data bases; if other relevant references reporting data for the estimation of the parameter are avaialbe, but were not used, note "see unused references" and list those on sheet "Unused references" along with a justification why the references were not used.
Species used in measurement | Species for which the data used for parameter estimation was reported in the references
Experimental setting of measurement | Summary of experimental setting and design reported in the references, including laboratory conditions or location and time of field setting, sample sizes etc. Detailed description of the studies or data sets used for parameterization, including an assessment of data quality, to be included in the TRACE documentation (provide corresponding section and page number).
Justification of relevance | Justification for the use of the data source if species or experimental setting differ from mesocosm study: why is the data source relevant for model parameterization nevertheless? In addition to a brief summary here, you can provide a reference to the TRACE documentation (including section and page number).
Estimation method (direct use of data, derived from literature source, model calibration) | General approach used for parameter estimation
Description of methods and intermediary parameters used for parameter estimation (or reference to separate document) | Description of methods used to derive or estimate the parameter value and uncertainty from empirical data, intermediary parameters (see separate sheet) applied; provide detailed method description as applicable in the TRACE documentation, and include reference to section and page number
External files used for parameter estimation (e.g., scripts, tables, etc.) | External files used for the parameter estimation and short description of files or description of methodology; include reference to TRACE documentation (including section and page number) if applicable
Columns in 'Input files'
Type of data in input file (e.g., daily temperature) | List each type of data read from file by the model separately even if multiple data types are included in a single input file
File name in which data is contained | Name of the input file in which the data is contained
Unit(s) of data | Units of the data set
Format of data (e.g., number of data points included) | Format of data needed in the input file, including, e.g., temporal resolution, number of data entries, etc.
Name/meaning in real system | Name or meaning of the data in the corresponding real system
Description of uncertainty of data in the input file | Uncertainty in the input data
References (including page #, table #, etc.) | References used for compilation of input data including details such as page, table and/or figure number, version number or access date for online data bases; if other relevant references reporting data for the estimation of the parameter are avaialbe, but were not used, note "see unused references" and list those on sheet "Unused references" along with a justification why the references were not used
Description of system from which data originates | Location, time of measurements taken; differences between system from which data were taken and the specific mesocosms used for the current study
Estimation method (direct use of data, derived from original source, etc.) | Method used for data estimation
Justification of relevance | Justification for the use of the data source if species or experimental setting differ from mesocosm study: why is the data source relevant for model parameterization nevertheless? In addition to a brief summary here, you can provide a reference to the TRACE documentation (including section and page number).
Description of methods and intermediary parameters used for compilation of input data (or reference to separate document) | Description of methods used to derive or estimate the input values and uncertainty from empirical data, intermediary parameters (see separate sheet) applied; provide detailed method description as applicable in the TRACE documentation, and include reference to section and page number
External files used for data estimation/ compilation (e.g., scripts, tables, etc.) or description of methodology | External files used for the parameter estimation and short description of files or description of methodology; include reference to TRACE documentation (including section and page number) if applicable
Columns in 'Intermediary parameters'
Name of intermediary parameter | Name of the intermediary parameter used in the model description
Used in the calculation/ estimation of model parameter(s) | Name of the model input parameter(s) or input data that use the intermediary parameter for their estimation or calculation
Unit | Parameter unit
Biological name/meaning | Corresponding name or meaning of the parameter in the real system (e.g., wet weight)
Estimated value | Parameter value used as baseline
Uncertainty (min, max of 95% interval or range of reported values) | Biologically relevant range of parameter values
References (including page #, table #, etc.) | References used for parameter estimation including details such as page, table and/or figure number, version number or access date for online data bases; if other relevant references reporting data for the estimation of the parameter are avaialbe, but were not used, note "see unused references" and list those on sheet "Unused references" along with a justification why the references were not used
Species used in measurement | Species for which the data used for parameter estimation was reported in the references
Experimental setting of measurement | Summary of experimental setting and design reported in the references, including laboratory conditions or location and time of field setting, sample sizes etc. Detailed description of the studies or data sets used for parameterization, including an assessment of data quality, to be included in the TRACE documentation (provide corresponding section and page number).
Justification of relevance | Justification for the use of the data source if species or experimental setting differ from mesocosm study: why is the data source relevant for model parameterization nevertheless? In addition to a brief summary here, you can provide a reference to the TRACE documentation (including section and page number).
Estimation method (direct use of data, derived from literature source, calibration) | General approach used for parameter estimation
Description of methods used for parameter estimation (or reference to separate document) | Description of methods used to derive or estimate the parameter value and uncertainty from empirical data, intermediary parameters (see separate sheet) applied; provide detailed method description as applicable in the TRACE documentation, and include reference to section and page number
External files used for parameter estimation (e.g., scripts, tables, etc.) or description of methodology | External files used for the parameter estimation and short description of files or description of methodology; include reference to TRACE documentation (including section and page number) if applicable
Columns in 'Unused references'
Name of input or intermediary parameter or input data | Please use the name stated in the corresponding column in 'Input parameters: Parameter name', 'Input files: Type of data in input file' or Intermediary parameters: Name of intermediary parameter'
Reference to source presenting relevant measurements | Reference to publication including page number, table or figure number
Data presented in the source: species, experimental setting and design | Summary of conditions under which data were collected in the study (study species, experimental design, etc.)
Reason the source was not used for parameter or input estimation | Justification why the source was not used for the parameter (or input) estimation, e.g., lack of data quality, too small sample size, study conditions too different from mesocosm studies, etc.

## Input parameters
Parameter name | Name in code | Input method | Unit | Biological name/meaning | Estimated value | Uncertainty (min, max of 95% interval or range of reported values) | References (including page #, table #, etc.) | Species used in measurement | Experimental setting of measurement | Justification of relevance | Estimation method (direct use of data, derived from literature source, calibration) | Description of methods and intermediary parameters used for parameter estimation (or reference to separate document) | External files used for parameter estimation (e.g., scripts, tables, etc.) or description of methodology
Optimum Temperature | Opt Temp | Species Record input | deg. C | Optimal temperature for growth of Periphyton Diatoms | 17 | 5-20 | Periphyton-Responses-to-Temperature-at-Different-Ecologi_1996_Algal-Ecol - DeNicola, 1996 pg. 163 | Periphyton Diatom | In-situ | Adjusted to shift bloom to earlier in growing season, latitude adjustment | Calibration
Optimum Temperature | Opt Temp | Species Record input | deg. C | Optimal temperature for growth of Periphyton Blue-Greens | 30 | 10-30 | Periphyton-Responses-to-Temperature-at-Different-Ecologi_1996_Algal-Ecol - DeNicola, 1996 pg. 163 | Periphyton Blue-Greens | In-situ | Aquatox Default for Peri Blue-Greens | Direct use of data
Optimum Temperature | Opt Temp | Species Record input | deg. C | Optimal temperature for growth of Macrophytes (Chara and Myriophyllum) | 14 (calibrated) | 16-20 | Collins et al. 1985 Mathematical Model of Submersed Aquatic Plants | Myriophyllum | USACE Engineered Waterway | Calibrated to aid in matching control data | Calibration
Minimum Temperature | Opt Temp | Species Record input | deg. C | Optimal temperature for growth of Phytoplankton Blue-Greens | 5 | 0-5 | Periphyton-Responses-to-Temperature-at-Different-Ecologi_1996_Algal-Ecol - DeNicola, 1996 pg. 163, aquatox default record | Phytoplankton Blue-Greens | USACE Engineered Waterway | Aquatox Calibrated Default for Phyto Blue-Greens | Direct use of data
Max Photosynthetic Rate | Max Photosynth. Rate | Species Record input | 1/d | Max Photosynthetic Rate for Periphyton Diatom | 1.1 (calibrated) | 1.2 to 1.8 | Weber 2012 Table 6-6 (1.782) | Periphyton Diatom | Lab Study | Persistence of primary producers | Calibration
Max Photosynthetic Rate | Max Photosynth. Rate | Species Record input | 1/d | Max Photosynthetic Rate for Phytoplankton Diatom | 1.8 | 1.2 to 1.8 | Aquatox default range for primary producers | Phytoplankton Diatom | Aquatox Model, various studies. | Persistence of primary producers | Direct use of data
Max Photosynthetic Rate | Max Photosynth. Rate | Species Record input | 1/d | Max Photosynthetic Rate for Macrophytes | 0.168 | NA | Prior S-Moc Aquatox Model | Phytoplankton Diatom | Aquatox Model, various studies. | Knowledge from previous modeling exercise | Derived from S-Moc Myriophyllym Tox Report
Photorespiration Coefficient | Resp Coeff | Species Record input | 1/d | Photorespiration Coefficient for Periphyton Blue-Greens |  | NA | Aquatox default = 0 | Periphyton Blue-Greens | NA | Calibration of missing value in default record | Calibration
Mortality Coefficient | Mort Coeff | Species Record input | 1/d | Gammarus Mortality | 0.085 (calibrated) | 0.001 to 0.02 | Coefficients for Use in the U.S. Army Corps of Engineers Reservoir Model, CE-QUAL-R1 p.58 | Amphipod | USACE Engineered Waterway | Aquatox Default Reference | Calibration
Half Saturation Feeding | Feed Half Sat | Species Record input | mg/L | Oligochaeta Half Saturation Feeding | 0.1 | See PDF 14, 32 of Technical Documentation | AQUATOX_TECH_DOC_3.2. | NA | NA | Aquatox Techincal Guidance | Calibration
Half Saturation Feeding | Feed Half Sat | Species Record input | mg/L | Rotifer Branchionus Half Saturation Feeding | 0.5 | See PDF 14, 32 of Technical Documentation | AQUATOX_TECH_DOC_3.2. | NA | NA | Aquatox Techincal Guidance | Calibration
Half Saturation Feeding | Feed Half Sat | Species Record input | mg/L | Gammarus Half Saturation Feeding | 0.25 | See PDF 14, 32 of Technical Documentation | AQUATOX_TECH_DOC_3.2. | NA | NA | Aquatox Techincal Guidance | Calibration
Half Saturation Feeding | Feed Half Sat | Species Record input | mg/L | Asellus Half Saturation Feeding | 0.25 | See PDF 14, 32 of Technical Documentation | AQUATOX_TECH_DOC_3.2. | NA | NA | Aquatox Techincal Guidance | Calibration
Half Saturation Feeding | Feed Half Sat | Species Record input | mg/L | Cyclopidae Half Saturation Feeding | 0.1 | See PDF 14, 32 of Technical Documentation | AQUATOX_TECH_DOC_3.2. | NA | NA | Aquatox Techincal Guidance | Calibration
Half Saturation Feeding | Feed Half Sat | Species Record input | mg/L | Tanypodinae Half Saturation Feeding | 0.1 | See PDF 14, 32 of Technical Documentation | AQUATOX_TECH_DOC_3.2. | NA | NA | Aquatox Techincal Guidance | Calibration
Maximum Consumption | Max Consumpt | Species Record input | g/g-d | Keratella Maximum Consumption | 2.8 | See PDF 14, 32 of Technical Documentation | AQUATOX_TECH_DOC_3.2. | NA | NA | Aquatox Techincal Guidance | Calibration
Maximum Consumption | Max Consumpt | Species Record input | g/g-d | Cloeon Maximum Consumption | 0.15 | See PDF 14, 32 of Technical Documentation | AQUATOX_TECH_DOC_3.2. | NA | NA | Aquatox Techincal Guidance | Calibration
Maximum Consumption | Max Consumpt | Species Record input | g/g-d | Calanoida Maximum Consumption | 0.3 | See PDF 14, 32 of Technical Documentation | AQUATOX_TECH_DOC_3.2. | NA | NA | Aquatox Techincal Guidance | Calibration
Maximum Consumption | Max Consumpt | Species Record input | g/g-d | CladoceranSmall Maximum Consumption | 0.1 | See PDF 14, 32 of Technical Documentation | AQUATOX_TECH_DOC_3.2. | NA | NA | Aquatox Techincal Guidance | Calibration
Maximum Consumption | Max Consumpt | Species Record input | g/g-d | CladoceranPhyt Maximum Consumption | 0.15 | See PDF 14, 32 of Technical Documentation | AQUATOX_TECH_DOC_3.2. | NA | NA | Aquatox Techincal Guidance | Calibration
Maximum Consumption | Max Consumpt | Species Record input | g/g-d | RotiferBranch Maximum Consumption | 2 | See PDF 14, 32 of Technical Documentation | AQUATOX_TECH_DOC_3.2. | NA | NA | Aquatox Techincal Guidance | Calibration
Maximum Consumption | Max Consumpt | Species Record input | g/g-d | Gammarus Maximum Consumption | 0.2 | See PDF 14, 32 of Technical Documentation | AQUATOX_TECH_DOC_3.2. | NA | NA | Aquatox Techincal Guidance | Calibration
Maximum Consumption | Max Consumpt | Species Record input | g/g-d | ChironomidOther Maximum Consumption | 1 | See PDF 14, 32 of Technical Documentation | AQUATOX_TECH_DOC_3.2. | NA | NA | Aquatox Techincal Guidance | Calibration
Maximum Consumption | Max Consumpt | Species Record input | g/g-d | Asellus Maximum Consumption | 0.16 | See PDF 14, 32 of Technical Documentation | AQUATOX_TECH_DOC_3.2. | NA | NA | Aquatox Techincal Guidance | Calibration
Maximum Consumption | Max Consumpt | Species Record input | g/g-d | Gastropoda Maximum Consumption | 0.17 | See PDF 14, 32 of Technical Documentation | AQUATOX_TECH_DOC_3.2. | NA | NA | Aquatox Techincal Guidance | Calibration
Maximum Consumption | Max Consumpt | Species Record input | g/g-d | Simocephalus Maximum Consumption | 0.1 | See PDF 14, 32 of Technical Documentation | AQUATOX_TECH_DOC_3.2. | NA | NA | Aquatox Techincal Guidance | Calibration
Maximum Consumption | Max Consumpt | Species Record input | g/g-d | Chaoborus Maximum Consumption | 0.03 | See PDF 14, 32 of Technical Documentation | AQUATOX_TECH_DOC_3.2. | NA | NA | Aquatox Techincal Guidance | Calibration
Maximum Consumption | Max Consumpt | Species Record input | g/g-d | Cyclopidae Maximum Consumption | 4 | See PDF 14, 32 of Technical Documentation | AQUATOX_TECH_DOC_3.2. | NA | NA | Top-down control on Keretalla_Meso and RotiferBranch_Meso | Calibration
Maximum Consumption | Max Consumpt | Species Record input | g/g-d | Tanypodinae Maximum Consumption | 0.077 | See PDF 14, 32 of Technical Documentation | AQUATOX_TECH_DOC_3.2. | NA | NA | Aquatox Techincal Guidance | Calibration
Minimum Prey | Min Prey | Species Record input | g/sq.m | Oligochaeta Minimum Prey | 0.01 | See PDF 14, 32 of Technical Documentation | AQUATOX_TECH_DOC_3.2. | NA | NA | Aquatox Techincal Guidance | Calibration
Minimum Prey | Min Prey | Species Record input | g/sq.m | RotiferBranch Minimum Prey | 0.05 | See PDF 14, 32 of Technical Documentation | AQUATOX_TECH_DOC_3.2. | NA | NA | Aquatox Techincal Guidance | Calibration
Minimum Prey | Min Prey | Species Record input | g/sq.m | Gammarus Minimum Prey | 0.05 | See PDF 14, 32 of Technical Documentation | AQUATOX_TECH_DOC_3.2. | NA | NA | Aquatox Techincal Guidance | Calibration
Minimum Prey | Min Prey | Species Record input | g/sq.m | ChironomidOther Minimum Prey | 0.2 | See PDF 14, 32 of Technical Documentation | AQUATOX_TECH_DOC_3.2. | NA | NA | Aquatox Techincal Guidance | Calibration
Minimum Prey | Min Prey | Species Record input | g/sq.m | Asellus Minimum Prey | 0.05 | See PDF 14, 32 of Technical Documentation | AQUATOX_TECH_DOC_3.2. | NA | NA | Aquatox Techincal Guidance | Calibration
Minimum Prey | Min Prey | Species Record input | g/sq.m | Gastropoda Minimum Prey | 2 | See PDF 14, 32 of Technical Documentation | AQUATOX_TECH_DOC_3.2. | NA | NA | Aquatox Techincal Guidance | Calibration
Minimum Prey | Min Prey | Species Record input | g/sq.m | Cyclopidae Minimum Prey | 0.03 | See PDF 14, 32 of Technical Documentation | AQUATOX_TECH_DOC_3.2. | NA | NA | Top-down control on Keretalla_Meso and RotiferBranch_Meso | Calibration
Temperature Response Slope | Temp Resp Slope | Species Record input | deg. C | Oligochaeta Temperature Response Slope | 1.2 | NA | NA | NA | NA | Peak adjustment | Calibration
Temperature Response Slope | Temp Resp Slope | Species Record input | deg. C | Chaoborus Temperature Response Slope | 2 | NA | NA | NA | NA | Peak adjustment | Calibration
Optimum Temperature | Opt Temp | Species Record input | deg. C | Keratella Optimum Temperature | 15 | 15 - 30 | Aquatox Defaults | NA | NA | Biomass Adjustment | Calibration
Optimum Temperature | Opt Temp | Species Record input | deg. C | Daphnidae Optimum Temperateure | 20 | 16 - 30 | Aquatox Defaults | NA | NA | Biomass Adjustment | Calibration
Optimum Temperature | Opt Temp | Species Record input | deg. C | Rotifer Branchionous Optimum Temperateure | 20 | 17 - 30 | Aquatox Defaults | NA | NA | Biomass Adjustment | Calibration
Endogenous Respiration | Endog Resp | Species Record input | 1/d | Endogenous Respiration for Calanoida | 0.014 | 0.01 to 0.5 | Calibrated from Aquatox Default (Leidy & Ploskey, 1980, 20 degrees, p. D11, 13) | NA | NA | Control data matching | Calibration
Endogenous Respiration | Endog Resp | Species Record input | 1/d | Endogenous Respiration for Rotifer Branchinoius | 0.1 | 0.01 to 0.5 | Calibrated from Aquatox Default (Leidy & Ploskey, 1980, 20 degrees, p. D11, 13) | NA | NA | Control data matching | Calibration
Gamete Mortality | Gamete Mort | Species Record input | 1/d | Gamete Mortality of Daphnidae | 0.2 | NA | NA | NA | NA | Control data matching | Calibration
Gamete Mortality | Gamete Mort | Species Record input | 1/d | Gamete Mortality of Calanoida | 0.2 | NA | NA | NA | NA | Control data matching | Calibration

## Intermediary parameters
Name of intermediary parameter | Used in the calculation/ estimation of model parameter(s) | Unit | Biological name/meaning | Estimated value | Uncertainty (min, max of 95% interval or range of reported values) | References (including page #, table #, etc.) | Species used in measurement | Experimental setting of measurement | Justification of relevance | Estimation method (direct use of data, derived from literature source, calibration) | Description of methods used for parameter estimation (or reference to separate document) | External files used for parameter estimation (e.g., scripts, tables, etc.) or description of methodology
Conversion Factor: sample abundance to mesocosm abundance | Asellus_Meso Abundance Conversion | Factor | Extrapolation from sample abundance to whole mesocosm abundance | 0.5 | 0.1 - 1.3 | Macroinvertebrates_abundance_4Mar2021.docx, Table 6 | Asellus aquaticus | Gaiac Mesocosm | Model Harmonization | Direct use of data | See SpeciesList_ControlData_v_Aquatox.xlsx | NA
Conversion Factor: sample abundance to mesocosm abundance | Chaoborus_Meso Abundance Conversion | Factor | Extrapolation from sample abundance to whole mesocosm abundance | 0.006 | NA | Macroinvertebrates_abundance_4Mar2021.docx, Table 6 | Chaborus | Gaiac Mesocosm | Model Harmonization | Direct use of data | See SpeciesList_ControlData_v_Aquatox.xlsx | NA
Conversion Factor: sample abundance to mesocosm abundance | Chironomidae_Meso Abundance Conversion | Factor | Extrapolation from sample abundance to whole mesocosm abundance | 14.1 | 12.2 - 16.1 | Macroinvertebrates_abundance_4Mar2021.docx, Table 6 | Chironomidae | Gaiac Mesocosm | Model Harmonization | Direct use of data | See SpeciesList_ControlData_v_Aquatox.xlsx | NA
Conversion Factor: sample abundance to mesocosm abundance | Cloeon_Meso Abundance Conversion | Factor | Extrapolation from sample abundance to whole mesocosm abundance | 0.006 | NA | Macroinvertebrates_abundance_4Mar2021.docx, Table 6 | Chaborus | Gaiac Mesocosm | Model Harmonization | Direct use of data | See SpeciesList_ControlData_v_Aquatox.xlsx | NA
Conversion Factor: sample abundance to mesocosm abundance | Gammarus_Meso Abundance Conversion | Factor | Extrapolation from sample abundance to whole mesocosm abundance | 0.5 | 0.1 - 1.3 | Macroinvertebrates_abundance_4Mar2021.docx, Table 6 | Asellus aquaticus | Gaiac Mesocosm | Model Harmonization | Direct use of data | See SpeciesList_ControlData_v_Aquatox.xlsx | NA
Conversion Factor: sample abundance to mesocosm abundance | Gastropoda_Meso Abundance Conversion | Factor | Extrapolation from sample abundance to whole mesocosm abundance | 1.3 | 0.2 - 2.3 | Macroinvertebrates_abundance_4Mar2021.docx, Table 6 | Gastropoda | Gaiac Mesocosm | Model Harmonization | Direct use of data | See SpeciesList_ControlData_v_Aquatox.xlsx | NA
Conversion Factor: sample abundance to mesocosm abundance | Hirudinea_Meso Abundance Conversion | Factor | Extrapolation from sample abundance to whole mesocosm abundance | 11 | NA | Macroinvertebrates_abundance_4Mar2021.docx, Table 6 | Oligochaeta | Gaiac Mesocosm | Model Harmonization | Direct use of data | See SpeciesList_ControlData_v_Aquatox.xlsx | NA
Conversion Factor: sample abundance to mesocosm abundance | Notonecta_Meso Abundance Conversion | Factor | Extrapolation from sample abundance to whole mesocosm abundance | 0.006 | NA | Macroinvertebrates_abundance_4Mar2021.docx, Table 6 | Chaborus | Gaiac Mesocosm | Model Harmonization | Direct use of data | See SpeciesList_ControlData_v_Aquatox.xlsx | NA
Conversion Factor: sample abundance to mesocosm abundance | Dragonfly_Meso Abundance Conversion | Factor | Extrapolation from sample abundance to whole mesocosm abundance | 0.006 | NA | Macroinvertebrates_abundance_4Mar2021.docx, Table 6 | Chaborus | Gaiac Mesocosm | Model Harmonization | Direct use of data | See SpeciesList_ControlData_v_Aquatox.xlsx | NA
Conversion Factor: sample abundance to mesocosm abundance | Damselfly_Meso Abundance Conversion | Factor | Extrapolation from sample abundance to whole mesocosm abundance | 0.006 | NA | Macroinvertebrates_abundance_4Mar2021.docx, Table 6 | Chaborus | Gaiac Mesocosm | Model Harmonization | Direct use of data | See SpeciesList_ControlData_v_Aquatox.xlsx | NA
Conversion Factor: sample abundance to mesocosm abundance | Oligochaeta_Meso Abundance Conversion | Factor | Extrapolation from sample abundance to whole mesocosm abundance | 11 | NA | Macroinvertebrates_abundance_4Mar2021.docx, Table 6 | Oligochaeta | Gaiac Mesocosm | Model Harmonization | Direct use of data | See SpeciesList_ControlData_v_Aquatox.xlsx | NA
Conversion Factor: sample abundance to mesocosm abundance | Tanypodinae_Meso Abundance Conversion | Factor | Extrapolation from sample abundance to whole mesocosm abundance | 14.1 | 12.2 - 16.1 | Macroinvertebrates_abundance_4Mar2021.docx, Table 6 | Chironomidae | Gaiac Mesocosm | Model Harmonization | Direct use of data | See SpeciesList_ControlData_v_Aquatox.xlsx | NA
Conversion factor: Mesocosm abundance to Biomass | Chara_Meso Biomass Conversion | Factor | Extrapolation from abundance to biomass | 100% cover = 100 g/m2 dry (Current growth limit in model) |  |  |  |  | No available literature | Direct use of data | Assumption for model parameterization of macrophytes | NA
Conversion factor: Mesocosm abundance to Biomass | Myriophyllum_Meso Biomass Conversion | Factor | Extrapolation from abundance to biomass | 100% cover = 100 g/m2 dry (Current growth limit in model) |  |  |  |  | No available literature | Direct use of data | Assumption for model parameterization of macrophytes | NA
Conversion factor: Mesocosm abundance to Biomass | Asellus_Meso Biomass Conversion | mg/ind | Weight of individual for extrapolation from abundance to biomass | 1.41 | Selected mid-point of provided regression for conversion, uncertainty is high and variable between species. | Additional Parameters_Mesocosm_211210_v2.xlsx | Asellus aquaticus | GmbH Mesocosm | Aquatox is a bioenergetics model that functions in terms of biomass | Direct use of data applied to conversion equation | See SpeciesList_ControlData_v_Aquatox.xlsx | NA
Conversion factor: Mesocosm abundance to Biomass | Chaoborus_Meso Biomass Conversion | mg/ind | Weight of individual for extrapolation from abundance to biomass | 0.53 | Selected mid-point of provided regression for conversion, uncertainty is high and variable between species. | Additional Parameters_Mesocosm_211210_v2.xlsx | Chaoborus sp. | GmbH Mesocosm | Aquatox is a bioenergetics model that functions in terms of biomass | Direct use of data applied to conversion equation | See SpeciesList_ControlData_v_Aquatox.xlsx | NA
Conversion factor: Mesocosm abundance to Biomass | Chironomidae_Meso Biomass Conversion | mg/ind | Weight of individual for extrapolation from abundance to biomass | 1.16 | Selected mid-point of provided regression for conversion, uncertainty is high and variable between species. | Additional Parameters_Mesocosm_211210_v2.xlsx | Chironomidae | GmbH Mesocosm | Aquatox is a bioenergetics model that functions in terms of biomass | Direct use of data applied to conversion equation | See SpeciesList_ControlData_v_Aquatox.xlsx | NA
Conversion factor: Mesocosm abundance to Biomass | Cloeon_Meso Biomass Conversion | mg/ind | Weight of individual for extrapolation from abundance to biomass | 0.58 | Selected mid-point of provided regression for conversion, uncertainty is high and variable between species. | Additional Parameters_Mesocosm_211210_v2.xlsx | Cloeon sp. | GmbH Mesocosm | Aquatox is a bioenergetics model that functions in terms of biomass | Direct use of data applied to conversion equation | See SpeciesList_ControlData_v_Aquatox.xlsx | NA
Conversion factor: Mesocosm abundance to Biomass | Gammarus_Meso Biomass Conversion | mg/ind | Weight of individual for extrapolation from abundance to biomass | 2.21 | Selected mid-point of provided regression for conversion, uncertainty is high and variable between species. | Additional Parameters_Mesocosm_211210_v2.xlsx | Gammarus sp. | GmbH Mesocosm | Aquatox is a bioenergetics model that functions in terms of biomass | Direct use of data applied to conversion equation | See SpeciesList_ControlData_v_Aquatox.xlsx | NA
Conversion factor: Mesocosm abundance to Biomass | Gastropoda_Meso Biomass Conversion | mg/ind | Weight of individual for extrapolation from abundance to biomass | 180 | Selected mid-point of provided regression for conversion, uncertainty is high and variable between species. | Additional Parameters_Mesocosm_211210_v2.xlsx | Lymnaea stagnalis | GmbH Mesocosm | Aquatox is a bioenergetics model that functions in terms of biomass | Direct use of data applied to conversion equation | See SpeciesList_ControlData_v_Aquatox.xlsx | NA
Conversion factor: Mesocosm abundance to Biomass | Hirudinea_Meso Biomass Conversion | mg/ind | Weight of individual for extrapolation from abundance to biomass | 9.14 | Selected mid-point of provided regression for conversion, uncertainty is high and variable between species. | Additional Parameters_Mesocosm_211210_v2.xlsx | Haemopis sanguisuga | GmbH Mesocosm | Aquatox is a bioenergetics model that functions in terms of biomass | Direct use of data applied to conversion equation | See SpeciesList_ControlData_v_Aquatox.xlsx | NA
Conversion factor: Mesocosm abundance to Biomass | Notonecta_Meso Biomass Conversion | mg/ind | Weight of individual for extrapolation from abundance to biomass | 20.1 | Selected mid-point of provided regression for conversion, uncertainty is high and variable between species. | Additional Parameters_Mesocosm_211210_v2.xlsx | Notonecta glauca | GmbH Mesocosm | Aquatox is a bioenergetics model that functions in terms of biomass | Direct use of data applied to conversion equation | See SpeciesList_ControlData_v_Aquatox.xlsx | NA
Conversion factor: Mesocosm abundance to Biomass | Dragonfly_Meso Biomass Conversion | mg/ind | Weight of individual for extrapolation from abundance to biomass | 76.9 | Selected mid-point of provided regression for conversion, uncertainty is high and variable between species. | Additional Parameters_Mesocosm_211210_v2.xlsx | Anisoptera | GmbH Mesocosm | Aquatox is a bioenergetics model that functions in terms of biomass | Direct use of data applied to conversion equation | See SpeciesList_ControlData_v_Aquatox.xlsx | NA
Conversion factor: Mesocosm abundance to Biomass | Damselfly_Meso Biomass Conversion | mg/ind | Weight of individual for extrapolation from abundance to biomass | 3.24 | Selected mid-point of provided regression for conversion, uncertainty is high and variable between species. | Additional Parameters_Mesocosm_211210_v2.xlsx | Zygoptera | GmbH Mesocosm | Aquatox is a bioenergetics model that functions in terms of biomass | Direct use of data applied to conversion equation | See SpeciesList_ControlData_v_Aquatox.xlsx | NA
Conversion factor: Mesocosm abundance to Biomass | Oligochaeta_Meso Biomass Conversion | mg/ind | Weight of individual for extrapolation from abundance to biomass | 1.13 | Selected mid-point of provided regression for conversion, uncertainty is high and variable between species. | Additional Parameters_Mesocosm_211210_v2.xlsx | Naididae | GmbH Mesocosm | Aquatox is a bioenergetics model that functions in terms of biomass | Direct use of data applied to conversion equation | See SpeciesList_ControlData_v_Aquatox.xlsx | NA
Conversion factor: Mesocosm abundance to Biomass | Tanypodinae_Meso Biomass Conversion | mg/ind | Weight of individual for extrapolation from abundance to biomass | 0.35 | Selected mid-point of provided regression for conversion, uncertainty is high and variable between species. | Additional Parameters_Mesocosm_211210_v2.xlsx | Tanypodinae | GmbH Mesocosm | Aquatox is a bioenergetics model that functions in terms of biomass | Direct use of data applied to conversion equation | See SpeciesList_ControlData_v_Aquatox.xlsx | NA
Conversion factor: Mesocosm abundance to Biomass | Peri Blue-Green_Meso Biomass Conversion | Factor | Weight of individual for extrapolation from abundance to biomass | 0.0108 | Selected mid-point of provided regression for conversion, uncertainty is high and variable between species. | AQUATOX_R3.2Beta_Chl_to_Biomass_Conversion.xlsx | Periphyton sp. | Aquatox Model | Aquatox is a bioenergetics model that functions in terms of biomass | Direct use of data applied to conversion equation | See SpeciesList_ControlData_v_Aquatox.xlsx | NA
Conversion factor: Mesocosm abundance to Biomass | Peri Diatom_Meso Biomass Conversion | Factor | Weight of individual for extrapolation from abundance to biomass | 0.0108 | Selected mid-point of provided regression for conversion, uncertainty is high and variable between species. | AQUATOX_R3.2Beta_Chl_to_Biomass_Conversion.xlsx | Periphyton sp. | Aquatox Model | Aquatox is a bioenergetics model that functions in terms of biomass | Direct use of data applied to conversion equation | See SpeciesList_ControlData_v_Aquatox.xlsx | NA
Conversion factor: Mesocosm abundance to Biomass | Peri Greens_Meso Biomass Conversion | Factor | Weight of individual for extrapolation from abundance to biomass | 0.0108 | Selected mid-point of provided regression for conversion, uncertainty is high and variable between species. | AQUATOX_R3.2Beta_Chl_to_Biomass_Conversion.xlsx | Periphyton sp. | Aquatox Model | Aquatox is a bioenergetics model that functions in terms of biomass | Direct use of data applied to conversion equation | See SpeciesList_ControlData_v_Aquatox.xlsx | NA
Conversion factor: Mesocosm abundance to Biomass | Phyto Blue-Green_Meso Biomass Conversion | Factor | Weight of individual for extrapolation from abundance to biomass | 0.0211/0.2464 | Selected mid-point of provided regression for conversion, uncertainty is high and variable between species. | AQUATOX_R3.2Beta_Chl_to_Biomass_Conversion.xlsx | Phytoplankton Blue-Green | Aquatox Model | Aquatox is a bioenergetics model that functions in terms of biomass | Direct use of data applied to conversion equation | See SpeciesList_ControlData_v_Aquatox.xlsx | NA
Conversion factor: Mesocosm abundance to Biomass | Phyto Crypto_Meso Biomass Conversion | Factor | Weight of individual for extrapolation from abundance to biomass | 0.0131/0.2464 | Selected mid-point of provided regression for conversion, uncertainty is high and variable between species. | AQUATOX_R3.2Beta_Chl_to_Biomass_Conversion.xlsx | Phytoplankton sp. | Aquatox Model | Aquatox is a bioenergetics model that functions in terms of biomass | Direct use of data applied to conversion equation | See SpeciesList_ControlData_v_Aquatox.xlsx | NA
Conversion factor: Mesocosm abundance to Biomass | Phyto Diatom_Meso Biomass Conversion | Factor | Weight of individual for extrapolation from abundance to biomass | 0.0131/0.2464 | Selected mid-point of provided regression for conversion, uncertainty is high and variable between species. | AQUATOX_R3.2Beta_Chl_to_Biomass_Conversion.xlsx | Phytoplankton sp. | Aquatox Model | Aquatox is a bioenergetics model that functions in terms of biomass | Direct use of data applied to conversion equation | See SpeciesList_ControlData_v_Aquatox.xlsx | NA
Conversion factor: Mesocosm abundance to Biomass | Phyto Greens_Meso Biomass Conversion | Factor | Weight of individual for extrapolation from abundance to biomass | 0.0131/0.2464 | Selected mid-point of provided regression for conversion, uncertainty is high and variable between species. | AQUATOX_R3.2Beta_Chl_to_Biomass_Conversion.xlsx | Phytoplankton sp. | Aquatox Model | Aquatox is a bioenergetics model that functions in terms of biomass | Direct use of data applied to conversion equation | See SpeciesList_ControlData_v_Aquatox.xlsx | NA
Conversion factor: Mesocosm abundance to Biomass | CladoceranPhyt_Meso Biomass Conversion | µg/ind | Weight of individual for extrapolation from abundance to biomass | 1.38 | Selected mid-point of provided regression for conversion, uncertainty is high and variable between species. | Mean of data for 0.2 mm and 0.5 mm lengths of Alona rectangula from Dumont et al (1975) in Table 3 of Watkins et al (2011). (Graptoleberis adult length = 0.5 mm; Edmondson 1959). | Graptoleberis sp. | NA | Aquatox is a bioenergetics model that functions in terms of biomass | Derived from Literature Source | See SpeciesList_ControlData_v_Aquatox.xlsx | NA
Conversion factor: Mesocosm abundance to Biomass | CladoceranSmall_Meso Biomass Conversion | µg/ind | Weight of individual for extrapolation from abundance to biomass | 3.46 | Selected mid-point of provided regression for conversion, uncertainty is high and variable between species. | Mean of data (n=4) for 0.2 mm and 0.5 mm sizes in Table 3 of Watkins et al (2011) based on Dumont et al (1975) and Rosen (1981). | Chydorus sphaericus | GmbH Mesocosm | Aquatox is a bioenergetics model that functions in terms of biomass | Direct use of data applied to conversion equation | See SpeciesList_ControlData_v_Aquatox.xlsx | NA
Conversion factor: Mesocosm abundance to Biomass | Calanoida_Meso Biomass Conversion | mg/ind | Weight of individual for extrapolation from abundance to biomass | 0.009295 | Selected mid-point of provided regression for conversion, uncertainty is high and variable between species. | Additional Parameters_Mesocosm_211210_v2.xlsx | Calanoida | GmbH Mesocosm | Aquatox is a bioenergetics model that functions in terms of biomass | Direct use of data applied to conversion equation | See SpeciesList_ControlData_v_Aquatox.xlsx | NA
Conversion factor: Mesocosm abundance to Biomass | Cyclopidae_Meso Biomass Conversion | mg/ind | Weight of individual for extrapolation from abundance to biomass | 0.031106 | Selected mid-point of provided regression for conversion, uncertainty is high and variable between species. | Additional Parameters_Mesocosm_211210_v2.xlsx | Cyclopoidae | GmbH Mesocosm |  | Direct use of data applied to conversion equation | See SpeciesList_ControlData_v_Aquatox.xlsx | NA
Conversion factor: Mesocosm abundance to Biomass | Daphnidae_Meso Biomass Conversion | mg/ind | Weight of individual for extrapolation from abundance to biomass | 0.066447 | Selected mid-point of provided regression for conversion, uncertainty is high and variable between species. | Additional Parameters_Mesocosm_211210_v2.xlsx | Daphnia Longispina | GmbH Mesocosm | Aquatox is a bioenergetics model that functions in terms of biomass | Direct use of data applied to conversion equation | See SpeciesList_ControlData_v_Aquatox.xlsx | NA
Conversion factor: Mesocosm abundance to Biomass | RotiferBranch_Meso Biomass Conversion | µg/ind | Weight of individual for extrapolation from abundance to biomass | 0.084583 | Selected mid-point of provided regression for conversion, uncertainty is high and variable between species. | Additional Parameters_Mesocosm_211210_v2.xlsx | Polyarthra | GmbH Mesocosm | Aquatox is a bioenergetics model that functions in terms of biomass | Direct use of data applied to conversion equation | See SpeciesList_ControlData_v_Aquatox.xlsx | NA
Conversion factor: Mesocosm abundance to Biomass | Keratella_Meso Biomass Conversion | µg/ind | Weight of individual for extrapolation from abundance to biomass | 0.081029 | Selected mid-point of provided regression for conversion, uncertainty is high and variable between species. | Additional Parameters_Mesocosm_211210_v2.xlsx | Keratella | GmbH Mesocosm | Aquatox is a bioenergetics model that functions in terms of biomass | Direct use of data applied to conversion equation | See SpeciesList_ControlData_v_Aquatox.xlsx | NA
Conversion factor: Mesocosm abundance to Biomass | Simocephalus_Meso Biomass Conversion | mg/ind | Weight of individual for extrapolation from abundance to biomass | 0.038148 | Selected mid-point of provided regression for conversion, uncertainty is high and variable between species. | Additional Parameters_Mesocosm_211210_v2.xlsx | Simocephalus sp. | GmbH Mesocosm | Aquatox is a bioenergetics model that functions in terms of biomass | Direct use of data applied to conversion equation | See SpeciesList_ControlData_v_Aquatox.xlsx | NA

## Input files
Type of data in input file (e.g., daily temperature) | File name in which data is contained | Unit(s) of data | Format of data (e.g., number of data points included) | Name/meaning in real system | Description of uncertainty of data in the input file | References (including page #, table #, etc.) | Description of system from which data originates | Justification of relevance | Estimation method (direct use of data, derived from original source, etc.) | Description of methods and intermediary parameters used for compilation of input data (or reference to separate document) | External files used for data estimation/ compilation (e.g., scripts, tables, etc.) or description of methodology
Hourly Light | 006_ASM_RingStudy_Mesocosm_Model.aps | Ly/day | 7 Year Time-series | Solar radiation for mesososm | Meterological station is 35 km away from GmbH facility not directly on site. | Weather-2013-2019_Station-30km-from-FNU-172mASL-Linden_MesocosmGmbH-ID:1404-54_Source-Hessisches-Landesamt-für-Naturschutz-Umwelt-und-Geologie_Stationnumber:1005_Stationcode-DEHE042-last-accessed-2020-05-11_www.hlnug.de | Weather Station | Suggested by Gaiac | Direct use of data, converted to proper Aquatox units (Coverted from W/m2 to Ly/d) | Multiplied global radiation measured in W/m2 to Ly/D using conversion of 0.484583 | https://www.nrcs.usda.gov/wps/portal/nrcs/detailfull/null/?cid=stelprdb1043619
Daily Mean Water Temperature | 006_ASM_RingStudy_Mesocosm_Model.aps | deg. C | 7 Year Time-series | Water temperature for mesocosm. | Water temperature is derived through gaiac simulation of air temperatures from met station 35 km from facility. | gaiac- Simulated Water temperature 2013-2019 mesocosm Homberg - V1_dailymean.xlsx | Gaiac | Gaiac has previously performed similar data extractions for past mesocosm experiments | Direct use of data. | NA | WG_ Water temperature simulations in the mesocosms - Simulation results.pdf email from T. Strauss on 1/31/2021

## Unused references
Name of input or intermediary parameter or input data | Reference to source presenting relevant measurements | Data presented in the source: species, experimental setting and design | Reason the source was not used for parameter or input estimation