## All Criteria % Met
Percent Criteria Met (all studies/groups) | Percent Criteria Met (EXCLUDE PEAKS)
87.0968 | 92.8571
*Individual Damselfly and Dragonfly records not included towards calibration scoring; for informational purposes only.

## Macroinvertebrates
|  | Calibration Criteria | [5 empty] | Are the Criteria Fulfilled? (Y/N)
Species Group | AQUATOX record | Earliest peak date | Latest peak date | Minimum Peak Biomass | Maximum Peak Biomass | Minimum Biomass | Maximum Biomass | Peak Date and Biomass | Minimum Biomass Fulfilled | Maximum Biomass Fulfilled | Peak Date Biomass Reasoning for Failure | Biomass Max/Min Reasoning for Failure
Asellus | Asellus_Meso (g/m2 dry) |  |  |  |  | 0.0017 | 0.26 |  | Y | Y
Chaoborus | Chaoborus_Meso (mg/L dry) | 508 | 731 | 0.28 | 0.59 | 0.034 | 0.53 | N | Y | Y | Peak timing OK; peak biomass within uncertainty for biomass conversions and sampler-> enclosure extrapolation. Time varying size information is not provided.
Chironomidae | ChironomidOther_Meso (g/m2 dry) |  |  |  |  | 0 | 0.18 |  | Y | Y
Cloeon | Cloeon_Meso (g/m2 dry) |  |  |  |  | 0.00075 | 0.062 |  | Y | Y
Gammarus | Gammarus_Meso (g/m2 dry) | 513 | 727 | 0.0093 | 0.052 | 0 | 0.05 | N | Y | Y | Peak timing OK; peak biomass within uncertainty for biomass conversions and sampler-> enclosure extrapolation. Time varying size information is not provided.
Gastropoda | Gastropoda_Meso (g/m2 dry) |  |  |  |  | 0.85 | 11 |  | Y | N |  | Max biomass exceeds threshold in 2016 only; predictions otherwise within range of observed data.
Hirudinea | Hirudinea_Meso (g/m2 dry) |  |  |  |  | 0 | 0.89 |  | Y | Y
Nepomorpha | Notonecta_Meso (g/m2 dry) |  |  |  |  | 0.0043 | 0.086 |  | Y | Y
Odonata | Damselfly_Meso (g/m2 dry) |  |  |  |  | 0.016 | 0.46 |  | Y | Y
Odonata | Dragonfly_Meso (g/m2 dry) |  |  |  |  | 0.016 | 0.46 |  | Y | Y
Odonata | Total Odonata |  |  |  |  | 0.016 | 0.46 |  | Y | Y
Oligochaeta | Oligochaeta_Meso (g/m2 dry) |  |  |  |  | 0.0075 | 0.45 |  | Y | Y
Tanypodinae | Tanypodinae_Meso (g/m2 dry) | 513 | 711 | 0.0069 | 0.074 | 0 | 0.072 | N | Y | Y | Peak timing OK; peak biomass within uncertainty for biomass conversions and sampler-> enclosure extrapolation. Time varying size information is not provided.

## Zooplankton
|  | Calibration Criteria | [5 empty] | Are the Criteria Fulfilled? (Y/N)
Species Group | AQUATOX record | Earliest peak date | Latest peak date | Minimum Peak Biomass | Maximum Peak Biomass | Minimum Biomass | Maximum Biomass | Peak Date and Biomass | Minimum Biomass Fulfilled | Maximum Biomass Fulfilled | Peak Date Biomass Reasoning for Failure | Biomass Max/Min Reasoning for Failure
Cladocera_phytophilous | CladoceranPhyt_Meso (g/m2 dry) | 719 | 922 | 8.9e-05 | 0.0082 | 0 | 0.0072 | Y | Y | Y
Cladocera_small | CladoceranSmall_Meso (mg/L dry) |  |  |  |  | 0 | 0.29 |  | Y | Y
Copepoda_herbivorous | Calanoida_Meso (mg/L dry) |  |  |  |  | 0 | 0.13 |  | Y | Y
Copepoda_predatory | Cyclopidae_Meso (mg/L dry) |  |  |  |  | 0.2 | 4.5 |  | Y | Y
Daphnidae | Daphnidae_Meso (mg/L dry) | 712 | 922 | 0.42 | 3.9 | 0 | 3.2 | Y | Y | Y
Rotifera_herbivorous1 | RotiferBranch_Meso (mg/L dry) |  |  |  |  | 0.0001 | 0.054 |  | Y | N |  | Max biomass exceeds threshold in 2019 only; validation dataset likely to include examples with increased biomass as current control datasets do not justify max threshold as defined.
Rotifera_herbivorous2 | Keratella_Meso (mg/L dry) | 513 | 704 | 0.0079 | 0.16 | 0.00061 | 0.12 | N | Y | Y | Peak timing OK; peak biomass within uncertainty for biomass conversions and sampler-> enclosure extrapolation. Time varying size information is not provided.
Simocephalus | Simocephalus_Meso (mg/L dry) |  |  |  |  | 0.0038 | 0.62 |  | Y | Y

## Periphyton-Chl-a
|  | Calibration Criteria |  | Are the Criteria Fulfilled? (Y/N)
Species Group | AQUATOX record | Minimum Biomass | Maximum Biomass | Minimum Biomass Fulfilled | Maximum Biomass Fulfilled | Peak Date Biomass Reasoning for Failure | Biomass Max/Min Reasoning for Failure
Blue Greens | Peri Blue-Green_Meso (g/m2 dry) | 0.0056 | 0.7 | N | Y | Minimum biomass drops below threshold in spring/early summer, but within range of plausible C:Chl conversions. Uncertainty in seasonility of C:Chl ratio
Diatoms | Peri Diatom_Meso (g/m2 dry) | 0.011 | 0.44 | Y | N |  | Maximum biomass exceeds threshold in 2019 only; predictions otherwise within range of observed data.
Greens | Peri Greens_Meso (g/m2 dry) | 0.019 | 0.98 | Y | Y
Total Periphyton | Total Periphyton | 0.036 | 2.1 | Y | Y

## Phytoplankton-Chl-a
|  | Calibration Criteria |  | Are the Criteria Fulfilled? (Y/N)
Species Group | AQUATOX record | Minimum Biomass | Maximum Biomass | Minimum Biomass Fulfilled | Maximum Biomass Fulfilled
Blue Greens | Phyto BlueGreen_Meso (mg/L dry) | 0.0086 | 0.5 | Y | Y
Cryptophytes | Phyto Crypto_Meso (mg/L dry) | 0.0074 | 0.32 | Y | Y
Diatoms | Phyto Diatom_Meso (mg/L dry) | 0.026 | 0.36 | Y | Y
Greens | Phyto Greens_Meso (mg/L dry) | 0 | 1.2 | Y | Y
Total Phytoplankton | Total Phytoplankton | 0.039 | 2.2 | Y | Y