## Meta information
Project: Ecosystem modeling of mesocosm studies
Documentation of model inputs for model:
Tables included:
Input parameters | List of model input parameters and detailed documentation of parameter estimation (see description of columns below)
Intermediary parameters | List of parameters used to calculate or estimate model input parameters (e.g., conversion factors, etc.; see description of columns below)
Input files | List of input files used by the model (e.g., daily weather data); if model parameters are defined in input files, the individual parameters also need to be documented in the input parameter table as well
Unused references | According to the EFSA good modeling practice (2014), all data available to parameterize a model should be used. If a relevant data source is not used, a justification is needed. This table lists the unused reference along with a justification.
Columns in 'Input parameters'
Parameter name | Name of the parameter used in the model description
Name in code | Name of parameter in the model code
Input method | Description of how parameter is fed into the model, e.g., interface, input file (include file name)
Unit | Parameter unit
Biological name/meaning | Corresponding name or meaning of the parameter in the real system(e.g., wet weight)
Estimated value | Parameter value used as baseline
Uncertainty (min, max of 95% interval or range of reported values) | Biologically relevant range of parameter values
References (including page #, table #, etc.) | References used for parameter estimation including details such as page, table and/or figure number, version number or access date for online data bases; if other relevant references reporting data for the estimation of the parameter are avaialbe, but were not used, note "see unused references" and list those on sheet "Unused references" along with a justification why the references were not used.
Species used in measurement | Species for which the data used for parameter estimation was reported in the references
Experimental setting of measurement | Summary of experimental setting and design reported in the references, including laboratory conditions or location and time of field setting, sample sizes etc. Detailed description of the studies or data sets used for parameterization, including an assessment of data quality, to be included in the TRACE documentation (provide corresponding section and page number).
Justification of relevance | Justification for the use of the data source if species or experimental setting differ from mesocosm study: why is the data source relevant for model parameterization nevertheless? In addition to a brief summary here, you can provide a reference to the TRACE documentation (including section and page number).
Estimation method (direct use of data, derived from literature source, model calibration) | General approach used for parameter estimation
Description of methods and intermediary parameters used for parameter estimation (or reference to separate document) | Description of methods used to derive or estimate the parameter value and uncertainty from empirical data, intermediary parameters (see separate sheet) applied; provide detailed method description as applicable in the TRACE documentation, and include reference to section and page number
External files used for parameter estimation (e.g., scripts, tables, etc.) | External files used for the parameter estimation and short description of files or description of methodology; include reference to TRACE documentation (including section and page number) if applicable
Columns in 'Input files'
Type of data in input file (e.g., daily temperature) | List each type of data read from file by the model separately even if multiple data types are included in a single input file
File name in which data is contained | Name of the input file in which the data is contained
Unit(s) of data | Units of the data set
Format of data (e.g., number of data points included) | Format of data needed in the input file, including, e.g., temporal resolution, number of data entries, etc.
Name/meaning in real system | Name or meaning of the data in the corresponding real system
Description of uncertainty of data in the input file | Uncertainty in the input data
References (including page #, table #, etc.) | References used for compilation of input data including details such as page, table and/or figure number, version number or access date for online data bases; if other relevant references reporting data for the estimation of the parameter are avaialbe, but were not used, note "see unused references" and list those on sheet "Unused references" along with a justification why the references were not used
Description of system from which data originates | Location, time of measurements taken; differences between system from which data were taken and the specific mesocosms used for the current study
Estimation method (direct use of data, derived from original source, etc.) | Method used for data estimation
Justification of relevance | Justification for the use of the data source if species or experimental setting differ from mesocosm study: why is the data source relevant for model parameterization nevertheless? In addition to a brief summary here, you can provide a reference to the TRACE documentation (including section and page number).
Description of methods and intermediary parameters used for compilation of input data (or reference to separate document) | Description of methods used to derive or estimate the input values and uncertainty from empirical data, intermediary parameters (see separate sheet) applied; provide detailed method description as applicable in the TRACE documentation, and include reference to section and page number
External files used for data estimation/ compilation (e.g., scripts, tables, etc.) or description of methodology | External files used for the parameter estimation and short description of files or description of methodology; include reference to TRACE documentation (including section and page number) if applicable
Columns in 'Intermediary parameters'
Name of intermediary parameter | Name of the intermediary parameter used in the model description
Used in the calculation/ estimation of model parameter(s) | Name of the model input parameter(s) or input data that use the intermediary parameter for their estimation or calculation
Unit | Parameter unit
Biological name/meaning | Corresponding name or meaning of the parameter in the real system (e.g., wet weight)
Estimated value | Parameter value used as baseline
Uncertainty (min, max of 95% interval or range of reported values) | Biologically relevant range of parameter values
References (including page #, table #, etc.) | References used for parameter estimation including details such as page, table and/or figure number, version number or access date for online data bases; if other relevant references reporting data for the estimation of the parameter are avaialbe, but were not used, note "see unused references" and list those on sheet "Unused references" along with a justification why the references were not used
Species used in measurement | Species for which the data used for parameter estimation was reported in the references
Experimental setting of measurement | Summary of experimental setting and design reported in the references, including laboratory conditions or location and time of field setting, sample sizes etc. Detailed description of the studies or data sets used for parameterization, including an assessment of data quality, to be included in the TRACE documentation (provide corresponding section and page number).
Justification of relevance | Justification for the use of the data source if species or experimental setting differ from mesocosm study: why is the data source relevant for model parameterization nevertheless? In addition to a brief summary here, you can provide a reference to the TRACE documentation (including section and page number).
Estimation method (direct use of data, derived from literature source, calibration) | General approach used for parameter estimation
Description of methods used for parameter estimation (or reference to separate document) | Description of methods used to derive or estimate the parameter value and uncertainty from empirical data, intermediary parameters (see separate sheet) applied; provide detailed method description as applicable in the TRACE documentation, and include reference to section and page number
External files used for parameter estimation (e.g., scripts, tables, etc.) or description of methodology | External files used for the parameter estimation and short description of files or description of methodology; include reference to TRACE documentation (including section and page number) if applicable
Columns in 'Unused references'
Name of input or intermediary parameter or input data | Please use the name stated in the corresponding column in 'Input parameters: Parameter name', 'Input files: Type of data in input file' or Intermediary parameters: Name of intermediary parameter'
Reference to source presenting relevant measurements | Reference to publication including page number, table or figure number
Data presented in the source: species, experimental setting and design | Summary of conditions under which data were collected in the study (study species, experimental design, etc.)
Reason the source was not used for parameter or input estimation | Justification why the source was not used for the parameter (or input) estimation, e.g., lack of data quality, too small sample size, study conditions too different from mesocosm studies, etc.

## Input parameters
Parameter name | Name in code | Input method | Unit | Biological name/meaning | Distribution | Prior mean | Prior SD | Prior minimum value | Prior maximum value | Calibrated mean | Calibrated sd | References (including page #, table #, etc.) | Species used in measurement | Experimental setting of measurement | Justification of relevance | Estimation method (direct use of data, derived from literature source, calibration) | Calibrated? | Description of methods and intermediary parameters used for parameter estimation (or reference to separate document) | External files used for parameter estimation (e.g., scripts, tables, etc.) or description of methodology | Source type
Global parameters
kBoltzmann | n.a. | implemented (no input required) | eV/K | Boltzman constant | n.a. | 8.6173e-05 |  | - | - | - | - | - | - | - | - | derived from literature | no |  |  | L
Universal parameters for phytoplankton and periphyton
αC,Algae | Algae_aC | parameter_input.dat | gC/gAlgae | Carbon content of Algae | none | 0.36 |  | - | - | - | - | Redfield, CA 1958: The biological control of chemical factors in the environment. American scientist. September 1958. |  |  | overarching principles | derived from literature | no |  |  | L
αO,Algae | Algae_aO | parameter_input.dat | gO/gAlgae | Oxygen content of Algae | none | 0.5 |  | - | - | - | - | Redfield, CA 1958: The biological control of chemical factors in the environment. American scientist. September 1958. |  |  | overarching principles | derived from literature | no |  |  | L
αH,Algae | Algae_aH | parameter_input.dat | gH/gAlgae | Hydrogen content of Algae | none | 0.07 |  | - | - | - | - | Redfield, CA 1958: The biological control of chemical factors in the environment. American scientist. September 1958. |  |  | overarching principles | derived from literature | no |  |  | L
αN,Algae | Algae_aN | parameter_input.dat | gN/gAlgae | Nitrogen content of Algae | none | 0.06 |  | - | - | - | - | Redfield, CA 1958: The biological control of chemical factors in the environment. American scientist. September 1958. |  |  | overarching principles | derived from literature | no |  |  | L
αP,Algae | Algae_aP | parameter_input.dat | gP/gAlgae | Phosphorous content of Algae | none | 0.01 |  | - | - | - | - | Redfield, CA 1958: The biological control of chemical factors in the environment. American scientist. September 1958. |  |  | overarching principles | derived from literature | no |  |  | L
EC | Algae_EC | parameter_input.dat | J/gAFDM | Energy content | lognormal | 20000 | 2000 | - | - | 20146.3201 | 1997.2269 | Cummins KW (1971). Calorific equivalents for studies in ecological energetics. Internationale Vereinigung für theoretische und angewandte Limnologie. Mitteilung No. 18. Table. on p.10 "Algae". // Jørgensen, S.E., Nielsen, S.N., Jørgensen, L.A., 1991. Handbook of Ecological Parameters and Ecotoxicology. Elsevier, Amsterdam. // Runck C (2007). Macroinvertebrate production and food web energetics in an industrially contaminated stream. Ecological Applications, 17, 740-753. Fig 4 | Cummins: various algae. // Runck: Periphyton | Runck: in contaminated, nutrient-enriched stream stream | overarching principles | value derived from literature source as prior and then calibrated | yes | Cummins: Suggested value for algea based on literature review (mean of 396 samples). // Runck: Periphyton in contaminated, nutrient-enriched stream stream | - | L
i0 | Algae_i0 | parameter_input.dat | J/yr | Normalization constant for metabolic rates | lognormal | 4150455552 | 1530000000 | - | - | 3754931555.1864 | 1414940043.5355 | Tang E.P.Y. & Peters R.H. (1995). The allometry of algal respiration. Journal of Plankton Research, 17, 303-315. | study collected data from literature and built the regression model. Collected data: 178 data entries representing 37 different species and six divisions and then | study standardized all data to 20°C | same value for prior as has been used for periphyton. | value derived from literature source as prior and then calibrated | yes |  |  | L
b | Algae_b | parameter_input.dat | - | Allometric scaling exponent | lognormal | 0.93 | 0.033 | - | - | 0.93919 | 0.034076 | Tang E.P.Y. & Peters R.H. (1995). The allometry of algal respiration. Journal of Plankton Research, 17, 303-315. p.307 | study collected data from literature and built the regression model. Collected data: 178 data entries representing 37 different species and six divisions and then | study standardized all data to 20°C | same value for prior as has been used for periphyton. | direct use of data as prior and then calibrated | yes |  |  | L
M0 | n.a. | implemented (no input required) | gAFDM | normalization constant | none | 1 |  | - | - | - | - | n.a. | - | - | - | - | no |  |  | M
Taxon-specific parameters for phytoplankton
Dini | PhBlueGreens_Co14a_hab1_Dini | parameter_input.dat | gDM/m2 | Initial algae density | lognormal | 0.0058 | 0.00058 | - | - | 0.0057926 | 0.00058311 | Mesocosm GmbH | Blue Greens | Measurements as described by Mesocosm GmbH | This was the experimental data to be modelled | derived from experimental data and then calibrated | yes | Calculated from first measurment and converted to gDM/m2 using the conversion factors listed in "intermediary parameters" and the individual biomass M | Chunk 1.4, function convert.exp.to.biomass, | S
Dini | PhBlueGreens_Co16a_hab1_Dini | parameter_input.dat | gDM/m2 | Initial algae density | lognormal | 0.0925 | 0.00925 | - | - | 0.091954 | 0.0087427 | Mesocosm GmbH | Blue Greens | Measurements as described by Mesocosm GmbH | This was the experimental data to be modelled | derived from experimental data and then calibrated | yes | Calculated from first measurment and converted to gDM/m2 using the conversion factors listed in "intermediary parameters" and the individual biomass M | Chunk 1.4, function convert.exp.to.biomass, | S
Dini | PhBlueGreens_Co18c_hab1_Dini | parameter_input.dat | gDM/m2 | Initial algae density | lognormal | 0.0626 | 0.00626 | - | - | 0.062486 | 0.0063566 | Mesocosm GmbH | Blue Greens | Measurements as described by Mesocosm GmbH | This was the experimental data to be modelled | derived from experimental data and then calibrated | yes | Calculated from first measurment and converted to gDM/m2 using the conversion factors listed in "intermediary parameters" and the individual biomass M | Chunk 1.4, function convert.exp.to.biomass, | S
Dini | PhBlueGreens_Co19b_hab1_Dini | parameter_input.dat | gDM/m2 | Initial algae density | lognormal | 0.0209 | 0.00209 | - | - | 0.02098 | 0.0020834 | Mesocosm GmbH | Blue Greens | Measurements as described by Mesocosm GmbH | This was the experimental data to be modelled | derived from experimental data and then calibrated | yes | Calculated from first measurment and converted to gDM/m2 using the conversion factors listed in "intermediary parameters" and the individual biomass M | Chunk 1.4, function convert.exp.to.biomass, | S
Dini | PhCryptophytes_Co14a_hab1_Dini | parameter_input.dat | gDM/m2 | Initial algae density | lognormal | 0.0713 | 0.00713 | - | - | 0.071067 | 0.0068777 | Mesocosm GmbH | Cryptophytes | Measurements as described by Mesocosm GmbH | This was the experimental data to be modelled | derived from experimental data and then calibrated | yes | Calculated from first measurment and converted to gDM/m2 using the conversion factors listed in "intermediary parameters" and the individual biomass M | Chunk 1.4, function convert.exp.to.biomass, | S
Dini | PhCryptophytes_Co16a_hab1_Dini | parameter_input.dat | gDM/m2 | Initial algae density | lognormal | 0.23973 | 0.023973 | - | - | 0.24078 | 0.023961 | Mesocosm GmbH | Cryptophytes | Measurements as described by Mesocosm GmbH | This was the experimental data to be modelled | derived from experimental data and then calibrated | yes | Calculated from first measurment and converted to gDM/m2 using the conversion factors listed in "intermediary parameters" and the individual biomass M | Chunk 1.4, function convert.exp.to.biomass, | S
Dini | PhCryptophytes_Co18c_hab1_Dini | parameter_input.dat | gDM/m2 | Initial algae density | lognormal | 0.14 | 0.014 | - | - | 0.14027 | 0.014352 | Mesocosm GmbH | Cryptophytes | Measurements as described by Mesocosm GmbH | This was the experimental data to be modelled | derived from experimental data and then calibrated | yes | Calculated from first measurment and converted to gDM/m2 using the conversion factors listed in "intermediary parameters" and the individual biomass M | Chunk 1.4, function convert.exp.to.biomass, | S
Dini | PhCryptophytes_Co19b_hab1_Dini | parameter_input.dat | gDM/m2 | Initial algae density | lognormal | 0.0581 | 0.00581 | - | - | 0.058896 | 0.0056639 | Mesocosm GmbH | Cryptophytes | Measurements as described by Mesocosm GmbH | This was the experimental data to be modelled | derived from experimental data and then calibrated | yes | Calculated from first measurment and converted to gDM/m2 using the conversion factors listed in "intermediary parameters" and the individual biomass M | Chunk 1.4, function convert.exp.to.biomass, | S
Dini | PhDiatoms_Co14a_hab1_Dini | parameter_input.dat | gDM/m2 | Initial algae density | lognormal | 0.106 | 0.0106 | - | - | 0.1073 | 0.0099758 | Mesocosm GmbH | Diatoms | Measurements as described by Mesocosm GmbH | This was the experimental data to be modelled | derived from experimental data and then calibrated | yes | Calculated from first measurment and converted to gDM/m2 using the conversion factors listed in "intermediary parameters" and the individual biomass M | Chunk 1.4, function convert.exp.to.biomass, | S
Dini | PhDiatoms_Co16a_hab1_Dini | parameter_input.dat | gDM/m2 | Initial algae density | lognormal | 0.20205 | 0.020205 | - | - | 0.20127 | 0.019504 | Mesocosm GmbH | Diatoms | Measurements as described by Mesocosm GmbH | This was the experimental data to be modelled | derived from experimental data and then calibrated | yes | Calculated from first measurment and converted to gDM/m2 using the conversion factors listed in "intermediary parameters" and the individual biomass M | Chunk 1.4, function convert.exp.to.biomass, | S
Dini | PhDiatoms_Co18c_hab1_Dini | parameter_input.dat | gDM/m2 | Initial algae density | lognormal | 0.0846 | 0.00846 | - | - | 0.085283 | 0.0087548 | Mesocosm GmbH | Diatoms | Measurements as described by Mesocosm GmbH | This was the experimental data to be modelled | derived from experimental data and then calibrated | yes | Calculated from first measurment and converted to gDM/m2 using the conversion factors listed in "intermediary parameters" and the individual biomass M | Chunk 1.4, function convert.exp.to.biomass, | S
Dini | PhDiatoms_Co19b_hab1_Dini | parameter_input.dat | gDM/m2 | Initial algae density | lognormal | 0.0514 | 0.00514 | - | - | 0.051421 | 0.0051993 | Mesocosm GmbH | Diatoms | Measurements as described by Mesocosm GmbH | This was the experimental data to be modelled | derived from experimental data and then calibrated | yes | Calculated from first measurment and converted to gDM/m2 using the conversion factors listed in "intermediary parameters" and the individual biomass M | Chunk 1.4, function convert.exp.to.biomass, | S
Dini | PhGreens_Co14a_hab1_Dini | parameter_input.dat | gDM/m2 | Initial algae density | lognormal | 0.0572 | 0.00572 | - | - | 0.056875 | 0.0058231 | Mesocosm GmbH | Greens | Measurements as described by Mesocosm GmbH | This was the experimental data to be modelled | derived from experimental data and then calibrated | yes | Calculated from first measurment and converted to gDM/m2 using the conversion factors listed in "intermediary parameters" and the individual biomass M | Chunk 1.4, function convert.exp.to.biomass, | S
Dini | PhGreens_Co16a_hab1_Dini | parameter_input.dat | gDM/m2 | Initial algae density | lognormal | 0.18611 | 0.018611 | - | - | 0.18548 | 0.018716 | Mesocosm GmbH | Greens | Measurements as described by Mesocosm GmbH | This was the experimental data to be modelled | derived from experimental data and then calibrated | yes | Calculated from first measurment and converted to gDM/m2 using the conversion factors listed in "intermediary parameters" and the individual biomass M | Chunk 1.4, function convert.exp.to.biomass, | S
Dini | PhGreens_Co18c_hab1_Dini | parameter_input.dat | gDM/m2 | Initial algae density | lognormal | 0.0228 | 0.00228 | - | - | 0.022674 | 0.0021986 | Mesocosm GmbH | Greens | Measurements as described by Mesocosm GmbH | This was the experimental data to be modelled | derived from experimental data and then calibrated | yes | Calculated from first measurment and converted to gDM/m2 using the conversion factors listed in "intermediary parameters" and the individual biomass M | Chunk 1.4, function convert.exp.to.biomass, | S
Dini | PhGreens_Co19b_hab1_Dini | parameter_input.dat | gDM/m2 | Initial algae density | lognormal | 0.0274 | 0.00274 | - | - | 0.027615 | 0.0028054 | Mesocosm GmbH | Greens | Measurements as described by Mesocosm GmbH | This was the experimental data to be modelled | derived from experimental data and then calibrated | yes | Calculated from first measurment and converted to gDM/m2 using the conversion factors listed in "intermediary parameters" and the individual biomass M | Chunk 1.4, function convert.exp.to.biomass, | S
Ea | PhBlueGreens_Ea | parameter_input.dat | eV | Activation energy | lognormal | 0.231 | 0.1155 | - | - | 0.2444 | 0.11231 | Tang E.P.Y. & Peters R.H. (1995). The allometry of algal respiration. Journal of Plankton Research, 17, 303-315. | study collected data from literature and built the regression model. Collected data: 178 data entries representing 37 different species and six divisions and then | study standardized all data to 20°C | same value for prior as has been used for periphyton. | value derived from literature source as prior and then calibrated | yes |  |  | L
Ea | PhCryptophytes_Ea | parameter_input.dat | eV | Activation energy | lognormal | 0.231 | 0.1155 | - | - | 0.2342 | 0.11438 | Tang E.P.Y. & Peters R.H. (1995). The allometry of algal respiration. Journal of Plankton Research, 17, 303-315. | study collected data from literature and built the regression model. Collected data: 178 data entries representing 37 different species and six divisions and then | study standardized all data to 20°C | same value for prior as has been used for periphyton. | value derived from literature source as prior and then calibrated | yes |  |  | L
Ea | PhDiatoms_Ea | parameter_input.dat | eV | Activation energy | lognormal | 0.231 | 0.1155 | - | - | 0.23776 | 0.10591 | Tang E.P.Y. & Peters R.H. (1995). The allometry of algal respiration. Journal of Plankton Research, 17, 303-315. | study collected data from literature and built the regression model. Collected data: 178 data entries representing 37 different species and six divisions and then | study standardized all data to 20°C | same value for prior as has been used for periphyton. | value derived from literature source as prior and then calibrated | yes |  |  | L
Ea | PhGreens_Ea | parameter_input.dat | eV | Activation energy | lognormal | 0.231 | 0.1155 | - | - | 0.23876 | 0.10831 | Tang E.P.Y. & Peters R.H. (1995). The allometry of algal respiration. Journal of Plankton Research, 17, 303-315. | study collected data from literature and built the regression model. Collected data: 178 data entries representing 37 different species and six divisions and then | study standardized all data to 20°C | same value for prior as has been used for periphyton. | value derived from literature source as prior and then calibrated | yes |  |  | L
fbasaltax | PhBlueGreens_fbasaltax | parameter_input.dat | - | Taxon-specific modification factor regarding basal metabolism | Normal truncated | 1 | 0.25 | 0.01 | 1.99 | 1.0064 | 0.24452 | starting value for prior based on mechanistic considerations | - | - | - | - | yes | - | - | M
fbasaltax | PhCryptophytes_fbasaltax | parameter_input.dat | - | Taxon-specific modification factor regarding basal metabolism | Normal truncated | 1 | 0.25 | 0.01 | 1.99 | 0.99798 | 0.24956 | starting value for prior based on mechanistic considerations | - | - | - | - | yes | - | - | M
fbasaltax | PhDiatoms_fbasaltax | parameter_input.dat | - | Taxon-specific modification factor regarding basal metabolism | Normal truncated | 1 | 0.25 | 0.01 | 1.99 | 0.99532 | 0.24861 | starting value for prior based on mechanistic considerations | - | - | - | - | yes | - | - | M
fbasaltax | PhGreens_fbasaltax | parameter_input.dat | - | Taxon-specific modification factor regarding basal metabolism | Normal truncated | 1 | 0.25 | 0.01 | 1.99 | 1.013 | 0.25106 | starting value for prior based on mechanistic considerations | - | - | - | - | yes | - | - | M
fdeath | PhBlueGreens_fdeath | parameter_input.dat | - | Multiplicative factor regarding mortality | lognormal | 0.5 | 0.25 | - | - | 0.52271 | 0.28828 | starting value for prior based on mechanistic considerations | - | - | - | - | yes | - | - | M
fdeath | PhCryptophytes_fdeath | parameter_input.dat | - | Multiplicative factor regarding mortality | lognormal | 0.5 | 0.25 | - | - | 0.4762 | 0.21356 | starting value for prior based on mechanistic considerations | - | - | - | - | yes | - | - | M
fdeath | PhDiatoms_fdeath | parameter_input.dat | - | Multiplicative factor regarding mortality | lognormal | 0.5 | 0.25 | - | - | 0.4953 | 0.24323 | starting value for prior based on mechanistic considerations | - | - | - | - | yes | - | - | M
fdeath | PhGreens_fdeath | parameter_input.dat | - | Multiplicative factor regarding mortality | lognormal | 0.5 | 0.25 | - | - | 0.5009 | 0.25245 | starting value for prior based on mechanistic considerations | - | - | - | - | yes | - | - | M
fgrotax | PhBlueGreens_fgrotax | parameter_input.dat | - | Taxon-specific modification factor of the growth rate | Normal truncated | 1 | 0.25 | 0.01 | 1.99 | 0.96888 | 0.25058 | starting value for prior based on mechanistic considerations | - | - | - | - | yes | - | - | M
fgrotax | PhCryptophytes_fgrotax | parameter_input.dat | - | Taxon-specific modification factor of the growth rate | Normal truncated | 1 | 0.25 | 0.01 | 1.99 | 0.98866 | 0.26491 | starting value for prior based on mechanistic considerations | - | - | - | - | yes | - | - | M
fgrotax | PhDiatoms_fgrotax | parameter_input.dat | - | Taxon-specific modification factor of the growth rate | Normal truncated | 1 | 0.25 | 0.01 | 1.99 | 1.0068 | 0.26788 | starting value for prior based on mechanistic considerations | - | - | - | - | yes | - | - | M
fgrotax | PhGreens_fgrotax | parameter_input.dat | - | Taxon-specific modification factor of the growth rate | Normal truncated | 1 | 0.25 | 0.01 | 1.99 | 1.0133 | 0.23672 | starting value for prior based on mechanistic considerations | - | - | - | - | yes | - | - | M
hdens | PhBlueGreens_hdens | parameter_input.dat | gDM/m2 | Half-saturation density of biomass regarding self-inhibition | lognormal | 40 | 40 | - | - | 44.1282 | 38.5281 | expert judgement | - | - | - | - | yes | - | - | M
hdens | PhCryptophytes_hdens | parameter_input.dat | gDM/m2 | Half-saturation density of biomass regarding self-inhibition | lognormal | 40 | 40 | - | - | 43.1884 | 46.6838 | expert judgement | - | - | - | - | yes | - | - | M
hdens | PhDiatoms_hdens | parameter_input.dat | gDM/m2 | Half-saturation density of biomass regarding self-inhibition | lognormal | 40 | 40 | - | - | 40.9909 | 43.1455 | expert judgement | - | - | - | - | yes | - | - | M
hdens | PhGreens_hdens | parameter_input.dat | gDM/m2 | Half-saturation density of biomass regarding self-inhibition | lognormal | 40 | 4 | - | - | 40.0388 | 38.5945 | expert judgement | - | - | - | - | yes | - | - | M
fprod | PhBlueGreens_fprod | parameter_input.dat | - | Multiplicative factor regarding growth of primary producers | lognormal | 5 | 2.5 | - | - | 4.8783 | 2.7518 | Tang E.P.Y. (1995). The allometry of algal growth rates. Journal of Plankton Reserach, 17, 1325-1335. |  |  | same value for prior as has been used for periphyton. | value derived from literature source as prior and then calibrated | yes |  |  | L
fprod | PhCryptophytes_fprod | parameter_input.dat | - | Multiplicative factor regarding growth of primary producers | lognormal | 5 | 2.5 | - | - | 4.6564 | 2.3306 | Tang E.P.Y. (1995). The allometry of algal growth rates. Journal of Plankton Reserach, 17, 1325-1335. |  |  | same value for prior as has been used for periphyton. | value derived from literature source as prior and then calibrated | yes |  |  | L
fprod | PhDiatoms_fprod | parameter_input.dat | - | Multiplicative factor regarding growth of primary producers | lognormal | 5 | 2.5 | - | - | 4.9824 | 2.6161 | Tang E.P.Y. (1995). The allometry of algal growth rates. Journal of Plankton Reserach, 17, 1325-1335. |  |  | same value for prior as has been used for periphyton. | value derived from literature source as prior and then calibrated | yes |  |  | L
fprod | PhGreens_fprod | parameter_input.dat | - | Multiplicative factor regarding growth of primary producers | lognormal | 5 | 2.5 | - | - | 4.9282 | 2.5621 | Tang E.P.Y. (1995). The allometry of algal growth rates. Journal of Plankton Reserach, 17, 1325-1335. |  |  | same value for prior as has been used for periphyton. | value derived from literature source as prior and then calibrated | yes |  |  | L
fresp | PhBlueGreens_fresp | parameter_input.dat | - | multiplicative factor regarding respiration | lognormal | 1 | 0.25 | - | - | 1.012 | 0.20706 | starting value for prior based on mechanistic considerations | - | - | - | - | yes | - | - | M
fresp | PhCryptophytes_fresp | parameter_input.dat | - | multiplicative factor regarding respiration | lognormal | 1 | 0.25 | - | - | 1.02 | 0.18856 | starting value for prior based on mechanistic considerations | - | - | - | - | yes | - | - | M
fresp | PhDiatoms_fresp | parameter_input.dat | - | multiplicative factor regarding respiration | lognormal | 1 | 0.25 | - | - | 1.002 | 0.21008 | starting value for prior based on mechanistic considerations | - | - | - | - | yes | - | - | M
fresp | PhGreens_fresp | parameter_input.dat | - | multiplicative factor regarding respiration | lognormal | 1 | 0.25 | - | - | 0.98657 | 0.18984 | starting value for prior based on mechanistic considerations | - | - | - | - | yes | - | - | M
KI | PhBlueGreens_KI | parameter_input.dat | W/m2 | Half saturation light intensity of algae growth | lognormal | 173 | 173 | - | - | 188.6743 | 206.2315 | expert judgement + correction for decreasing light availability with increasing depth. | - | - | Rough cross-check with values and references listed by Aquatox support the chosen values. | - | yes | KI-Value taken from study. Since streambugs does not take into account decreaseing light availability with increasing water depth, the KI was corrected: According to Mesocosm GmbH, at average depth (-40cm), on average 13% of the light is still available. Therefore, the KI of 71 W/m2 was adjusted to 173 W/m2. Same prior value for all species, but during calibration species can obtain different values. |  | M
KI | PhCryptophytes_KI | parameter_input.dat | W/m2 | Half saturation light intensity of algae growth | lognormal | 173 | 173 | - | - | 177.5985 | 217.7448 | expert judgement + correction for decreasing light availability with increasing depth. | - | - | Rough cross-check with values and references listed by Aquatox support the chosen values. | - | yes | KI-Value taken from study. Since streambugs does not take into account decreaseing light availability with increasing water depth, the KI was corrected: According to Mesocosm GmbH, at average depth (-40cm), on average 13% of the light is still available. Therefore, the KI of 71 W/m2 was adjusted to 173 W/m2. Same prior value for all species, but during calibration species can obtain different values. |  | M
KI | PhDiatoms_KI | parameter_input.dat | W/m2 | Half saturation light intensity of algae growth | lognormal | 173 | 173 | - | - | 170.2016 | 170.6449 | expert judgement + correction for decreasing light availability with increasing depth. | - | - | Rough cross-check with values and references listed by Aquatox support the chosen values. | - | yes | KI-Value taken from study. Since streambugs does not take into account decreaseing light availability with increasing water depth, the KI was corrected: According to Mesocosm GmbH, at average depth (-40cm), on average 13% of the light is still available. Therefore, the KI of 71 W/m2 was adjusted to 173 W/m2. Same prior value for all species, but during calibration species can obtain different values. |  | M
KI | PhGreens_KI | parameter_input.dat | W/m2 | Half saturation light intensity of algae growth | lognormal | 173 | 173 | - | - | 165.1534 | 160.9802 | expert judgement + correction for decreasing light availability with increasing depth. | - | - | Rough cross-check with values and references listed by Aquatox support the chosen values. | - | yes | KI-Value taken from study. Since streambugs does not take into account decreaseing light availability with increasing water depth, the KI was corrected: According to Mesocosm GmbH, at average depth (-40cm), on average 13% of the light is still available. Therefore, the KI of 71 W/m2 was adjusted to 173 W/m2. Same prior value for all species, but during calibration species can obtain different values. |  | M
KN | PhBlueGreens_KN | parameter_input.dat | mgN/L | Halfsaturation concentration of nitrate plus ammonia | lognormal | 0.075 | 0.01875 | - | - | 0.074295 | 0.018806 | Bowie G.L., Mills W.B., Porcella D.B., Campbell C.L., Pagenkopf J.R., Rupp G.L., Johnson K.M., Chan P.W.H., Gherini S.A. & Chamberlin C.E. (1985). Rates, Constants, and Kinetics Formulations in Surface Water Quality Modeling. U.S. EPA, Athens, GA, USA. // Jørgensen, S.E., Nielsen, S.N., Jørgensen, L.A., 1991. Handbook of Ecological Parameters and Ecotoxicology. Elsevier, Amsterdam. |  |  | As the prior, we assume the same value that has been used before for periphyton. Values is adapted during calibration. | value derived from literature source as prior and then calibrated | yes |  |  | L
KN | PhCryptophytes_KN | parameter_input.dat | mgN/L | Halfsaturation concentration of nitrate plus ammonia | lognormal | 0.075 | 0.01875 | - | - | 0.074627 | 0.01777 | Bowie G.L., Mills W.B., Porcella D.B., Campbell C.L., Pagenkopf J.R., Rupp G.L., Johnson K.M., Chan P.W.H., Gherini S.A. & Chamberlin C.E. (1985). Rates, Constants, and Kinetics Formulations in Surface Water Quality Modeling. U.S. EPA, Athens, GA, USA. // Jørgensen, S.E., Nielsen, S.N., Jørgensen, L.A., 1991. Handbook of Ecological Parameters and Ecotoxicology. Elsevier, Amsterdam. |  |  | As the prior, we assume the same value that has been used before for periphyton. Values is adapted during calibration. | value derived from literature source as prior and then calibrated | yes |  |  | L
KN | PhDiatoms_KN | parameter_input.dat | mgN/L | Halfsaturation concentration of nitrate plus ammonia | lognormal | 0.075 | 0.01875 | - | - | 0.072932 | 0.019384 | Bowie G.L., Mills W.B., Porcella D.B., Campbell C.L., Pagenkopf J.R., Rupp G.L., Johnson K.M., Chan P.W.H., Gherini S.A. & Chamberlin C.E. (1985). Rates, Constants, and Kinetics Formulations in Surface Water Quality Modeling. U.S. EPA, Athens, GA, USA. // Jørgensen, S.E., Nielsen, S.N., Jørgensen, L.A., 1991. Handbook of Ecological Parameters and Ecotoxicology. Elsevier, Amsterdam. |  |  | As the prior, we assume the same value that has been used before for periphyton. Values is adapted during calibration. | value derived from literature source as prior and then calibrated | yes |  |  | L
KN | PhGreens_KN | parameter_input.dat | mgN/L | Halfsaturation concentration of nitrate plus ammonia | lognormal | 0.075 | 0.01875 | - | - | 0.077143 | 0.019745 | Bowie G.L., Mills W.B., Porcella D.B., Campbell C.L., Pagenkopf J.R., Rupp G.L., Johnson K.M., Chan P.W.H., Gherini S.A. & Chamberlin C.E. (1985). Rates, Constants, and Kinetics Formulations in Surface Water Quality Modeling. U.S. EPA, Athens, GA, USA. // Jørgensen, S.E., Nielsen, S.N., Jørgensen, L.A., 1991. Handbook of Ecological Parameters and Ecotoxicology. Elsevier, Amsterdam. |  |  | As the prior, we assume the same value that has been used before for periphyton. Values is adapted during calibration. | value derived from literature source as prior and then calibrated | yes |  |  | L
KP | PhBlueGreens_KP | parameter_input.dat | mgP/L | Halfsaturation concentration of phosphate | lognormal | 0.01 | 0.0025 | - | - | 0.010092 | 0.0025021 | Bowie G.L., Mills W.B., Porcella D.B., Campbell C.L., Pagenkopf J.R., Rupp G.L., Johnson K.M., Chan P.W.H., Gherini S.A. & Chamberlin C.E. (1985). Rates, Constants, and Kinetics Formulations in Surface Water Quality Modeling. U.S. EPA, Athens, GA, USA. // Jørgensen, S.E., Nielsen, S.N., Jørgensen, L.A., 1991. Handbook of Ecological Parameters and Ecotoxicology. Elsevier, Amsterdam. |  |  | As the prior, we assume the same value that has been used before for periphyton. Values is adapted during calibration. | value derived from literature source as prior and then calibrated | yes |  |  | L
KP | PhCryptophytes_KP | parameter_input.dat | mgP/L | Halfsaturation concentration of phosphate | lognormal | 0.01 | 0.0025 | - | - | 0.0097685 | 0.0023589 | Bowie G.L., Mills W.B., Porcella D.B., Campbell C.L., Pagenkopf J.R., Rupp G.L., Johnson K.M., Chan P.W.H., Gherini S.A. & Chamberlin C.E. (1985). Rates, Constants, and Kinetics Formulations in Surface Water Quality Modeling. U.S. EPA, Athens, GA, USA. // Jørgensen, S.E., Nielsen, S.N., Jørgensen, L.A., 1991. Handbook of Ecological Parameters and Ecotoxicology. Elsevier, Amsterdam. |  |  | As the prior, we assume the same value that has been used before for periphyton. Values is adapted during calibration. | value derived from literature source as prior and then calibrated | yes |  |  | L
KP | PhDiatoms_KP | parameter_input.dat | mgP/L | Halfsaturation concentration of phosphate | lognormal | 0.01 | 0.0025 | - | - | 0.010326 | 0.0024546 | Bowie G.L., Mills W.B., Porcella D.B., Campbell C.L., Pagenkopf J.R., Rupp G.L., Johnson K.M., Chan P.W.H., Gherini S.A. & Chamberlin C.E. (1985). Rates, Constants, and Kinetics Formulations in Surface Water Quality Modeling. U.S. EPA, Athens, GA, USA. // Jørgensen, S.E., Nielsen, S.N., Jørgensen, L.A., 1991. Handbook of Ecological Parameters and Ecotoxicology. Elsevier, Amsterdam. |  |  | As the prior, we assume the same value that has been used before for periphyton. Values is adapted during calibration. | value derived from literature source as prior and then calibrated | yes |  |  | L
KP | PhGreens_KP | parameter_input.dat | mgP/L | Halfsaturation concentration of phosphate | lognormal | 0.01 | 0.0025 | - | - | 0.0098373 | 0.0024076 | Bowie G.L., Mills W.B., Porcella D.B., Campbell C.L., Pagenkopf J.R., Rupp G.L., Johnson K.M., Chan P.W.H., Gherini S.A. & Chamberlin C.E. (1985). Rates, Constants, and Kinetics Formulations in Surface Water Quality Modeling. U.S. EPA, Athens, GA, USA. // Jørgensen, S.E., Nielsen, S.N., Jørgensen, L.A., 1991. Handbook of Ecological Parameters and Ecotoxicology. Elsevier, Amsterdam. |  |  | As the prior, we assume the same value that has been used before for periphyton. Values is adapted during calibration. | value derived from literature source as prior and then calibrated | yes |  |  | L
M | PhBlueGreens_M | parameter_input.dat | gAFDM (g ash free dry biomass) | Mean individual body mass | none | 1e-10 |  | - | - | - | - | Nalewaijko 1966 Table 1: Pragmatic value chosen in range 4.5-4615 ugAFDW/10^6cells. | Chlamydomonas angulosa, Chlorella pyrenoidosa, Dictyosphaerium, Micractinium pusillum, Pediastrum duplex, Scenedesmus dimorphus, Scenedesmus quadricauda, Staurastrum sp., Stichococcus bacillaris, Ulothrix sp. | - | Data for freshwater algae. | A pragmatic value was chosen from the range 4.5-4615 ugAFDW/10^6cells. Since differences within groups were larger than between groups, the same value was chosen for all groups used in this study. | no | - | - | L
M | PhCryptophytes_M | parameter_input.dat | gAFDM (g ash free dry biomass) | Mean individual body mass | none | 1e-10 |  | - | - | - | - | Nalewaijko 1966 Table 1: Pragmatic value chosen in range 4.5-4615 ugAFDW/10^6cells. | Chlamydomonas angulosa, Chlorella pyrenoidosa, Dictyosphaerium, Micractinium pusillum, Pediastrum duplex, Scenedesmus dimorphus, Scenedesmus quadricauda, Staurastrum sp., Stichococcus bacillaris, Ulothrix sp. | - | Data for freshwater algae. Since differences within groups were larger than between groups, the same value was chosen for all groups used in this study | A pragmatic value was chosen from the range 4.5-4615 ugAFDW/10^6cells. Since differences within groups were larger than between groups, the same value was chosen for all groups used in this study. | no | - | - | L
M | PhDiatoms_M | parameter_input.dat | gAFDM (g ash free dry biomass) | Mean individual body mass | none | 1e-10 |  | - | - | - | - | Nalewaijko 1966 Table 1: Pragmatic value chosen in range 4.5-4615 ugAFDW/10^6cells. | Chlamydomonas angulosa, Chlorella pyrenoidosa, Dictyosphaerium, Micractinium pusillum, Pediastrum duplex, Scenedesmus dimorphus, Scenedesmus quadricauda, Staurastrum sp., Stichococcus bacillaris, Ulothrix sp. | - | Data for freshwater algae. Since differences within groups were larger than between groups, the same value was chosen for all groups used in this study | A pragmatic value was chosen from the range 4.5-4615 ugAFDW/10^6cells. Since differences within groups were larger than between groups, the same value was chosen for all groups used in this study. | no | - | - | L
M | PhGreens_M | parameter_input.dat | gAFDM (g ash free dry biomass) | Mean individual body mass | none | 1e-10 |  | - | - | - | - | Nalewaijko 1966 Table 1: Pragmatic value chosen in range 4.5-4615 ugAFDW/10^6cells. | Chlamydomonas angulosa, Chlorella pyrenoidosa, Dictyosphaerium, Micractinium pusillum, Pediastrum duplex, Scenedesmus dimorphus, Scenedesmus quadricauda, Staurastrum sp., Stichococcus bacillaris, Ulothrix sp. | - | Data for freshwater algae. Since differences within groups were larger than between groups, the same value was chosen for all groups used in this study | A pragmatic value was chosen from the range 4.5-4615 ugAFDW/10^6cells. Since differences within groups were larger than between groups, the same value was chosen for all groups used in this study. | no | - | - | L
Taxon-specific parameters for periphyton
Dini | PeBlueGreens_Co14a_hab1_Dini | parameter_input.dat | gDM/m2 | Initial algae density | lognormal | 0.0060449 | 0.00060449 | - | - | 0.0059877 | 0.00057488 | Mesocosm GmbH | Blue Greens | Measurements as described by Mesocosm GmbH | This was the experimental data to be modelled | derived from experimental data and then calibrated | yes | Calculated from first measurment and converted to gDM/m2 using the conversion factors listed in "intermediary parameters" and the individual biomass M | Chunk 1.4, function convert.exp.to.biomass, | S
Dini | PeBlueGreens_Co16a_hab1_Dini | parameter_input.dat | gDM/m2 | Initial algae density | lognormal | 0.026976 | 0.0026976 | - | - | 0.027081 | 0.0023715 | Mesocosm GmbH | Blue Greens | Measurements as described by Mesocosm GmbH | This was the experimental data to be modelled | derived from experimental data and then calibrated | yes | Calculated from first measurment and converted to gDM/m2 using the conversion factors listed in "intermediary parameters" and the individual biomass M | Chunk 1.4, function convert.exp.to.biomass, | S
Dini | PeBlueGreens_Co18c_hab1_Dini | parameter_input.dat | gDM/m2 | Initial algae density | lognormal | 0.020819 | 0.0020819 | - | - | 0.020912 | 0.0019569 | Mesocosm GmbH | Blue Greens | Measurements as described by Mesocosm GmbH | This was the experimental data to be modelled | derived from experimental data and then calibrated | yes | Calculated from first measurment and converted to gDM/m2 using the conversion factors listed in "intermediary parameters" and the individual biomass M | Chunk 1.4, function convert.exp.to.biomass, | S
Dini | PeBlueGreens_Co19b_hab1_Dini | parameter_input.dat | gDM/m2 | Initial algae density | lognormal | 0.014865 | 0.0014865 | - | - | 0.014897 | 0.0014932 | Mesocosm GmbH | Blue Greens | Measurements as described by Mesocosm GmbH | This was the experimental data to be modelled | derived from experimental data and then calibrated | yes | Calculated from first measurment and converted to gDM/m2 using the conversion factors listed in "intermediary parameters" and the individual biomass M | Chunk 1.4, function convert.exp.to.biomass, | S
Dini | PeDiatoms_Co14a_hab1_Dini | parameter_input.dat | gDM/m2 | Initial algae density | lognormal | 0.050989 | 0.0050989 | - | - | 0.051025 | 0.0053215 | Mesocosm GmbH | Diatoms | Measurements as described by Mesocosm GmbH | This was the experimental data to be modelled | derived from experimental data and then calibrated | yes | Calculated from first measurment and converted to gDM/m2 using the conversion factors listed in "intermediary parameters" and the individual biomass M | Chunk 1.4, function convert.exp.to.biomass, | S
Dini | PeDiatoms_Co16a_hab1_Dini | parameter_input.dat | gDM/m2 | Initial algae density | lognormal | 0.053525 | 0.0053525 | - | - | 0.053644 | 0.0049945 | Mesocosm GmbH | Diatoms | Measurements as described by Mesocosm GmbH | This was the experimental data to be modelled | derived from experimental data and then calibrated | yes | Calculated from first measurment and converted to gDM/m2 using the conversion factors listed in "intermediary parameters" and the individual biomass M | Chunk 1.4, function convert.exp.to.biomass, | S
Dini | PeDiatoms_Co18c_hab1_Dini | parameter_input.dat | gDM/m2 | Initial algae density | lognormal | 0.10682 | 0.010682 | - | - | 0.10723 | 0.010504 | Mesocosm GmbH | Diatoms | Measurements as described by Mesocosm GmbH | This was the experimental data to be modelled | derived from experimental data and then calibrated | yes | Calculated from first measurment and converted to gDM/m2 using the conversion factors listed in "intermediary parameters" and the individual biomass M | Chunk 1.4, function convert.exp.to.biomass, | S
Dini | PeDiatoms_Co19b_hab1_Dini | parameter_input.dat | gDM/m2 | Initial algae density | lognormal | 0.038438 | 0.0038438 | - | - | 0.03861 | 0.00406 | Mesocosm GmbH | Diatoms | Measurements as described by Mesocosm GmbH | This was the experimental data to be modelled | derived from experimental data and then calibrated | yes | Calculated from first measurment and converted to gDM/m2 using the conversion factors listed in "intermediary parameters" and the individual biomass M | Chunk 1.4, function convert.exp.to.biomass, | S
Dini | PeGreens_Co14a_hab1_Dini | parameter_input.dat | gDM/m2 | Initial algae density | lognormal | 0.0505 | 0.0050465 | - | - | 0.050344 | 0.0052725 | Mesocosm GmbH | Greens | Measurements as described by Mesocosm GmbH | This was the experimental data to be modelled | derived from experimental data and then calibrated | yes | Calculated from first measurment and converted to gDM/m2 using the conversion factors listed in "intermediary parameters" and the individual biomass M | Chunk 1.4, function convert.exp.to.biomass, | S
Dini | PeGreens_Co16a_hab1_Dini | parameter_input.dat | gDM/m2 | Initial algae density | lognormal | 0.129 | 0.012913 | - | - | 0.12927 | 0.013073 | Mesocosm GmbH | Greens | Measurements as described by Mesocosm GmbH | This was the experimental data to be modelled | derived from experimental data and then calibrated | yes | Calculated from first measurment and converted to gDM/m2 using the conversion factors listed in "intermediary parameters" and the individual biomass M | Chunk 1.4, function convert.exp.to.biomass, | S
Dini | PeGreens_Co18c_hab1_Dini | parameter_input.dat | gDM/m2 | Initial algae density | lognormal | 0.0934 | 0.0093358 | - | - | 0.093496 | 0.0088954 | Mesocosm GmbH | Greens | Measurements as described by Mesocosm GmbH | This was the experimental data to be modelled | derived from experimental data and then calibrated | yes | Calculated from first measurment and converted to gDM/m2 using the conversion factors listed in "intermediary parameters" and the individual biomass M | Chunk 1.4, function convert.exp.to.biomass, | S
Dini | PeGreens_Co19b_hab1_Dini | parameter_input.dat | gDM/m2 | Initial algae density | lognormal | 0.0784 | 0.0078389 | - | - | 0.077913 | 0.0078169 | Mesocosm GmbH | Greens | Measurements as described by Mesocosm GmbH | This was the experimental data to be modelled | derived from experimental data and then calibrated | yes | Calculated from first measurment and converted to gDM/m2 using the conversion factors listed in "intermediary parameters" and the individual biomass M | Chunk 1.4, function convert.exp.to.biomass, | S
Ea | PeBlueGreens_Ea | parameter_input.dat | eV | Activation energy | lognormal | 0.231 | 0.1155 | - | - | 0.33223 | 0.13491 | Tang E.P.Y. & Peters R.H. (1995). The allometry of algal respiration. Journal of Plankton Research, 17, 303-315. | study collected data from literature and built the regression model. Collected data: 178 data entries representing 37 different species and six divisions and then | study standardized all data to 20°C | overarching principles | value derived from literature source as prior and then calibrated | yes |  |  | L
Ea | PeDiatoms_Ea | parameter_input.dat | eV | Activation energy | lognormal | 0.231 | 0.1155 | - | - | 0.32689 | 0.15466 | Tang E.P.Y. & Peters R.H. (1995). The allometry of algal respiration. Journal of Plankton Research, 17, 303-315. | study collected data from literature and built the regression model. Collected data: 178 data entries representing 37 different species and six divisions and then | study standardized all data to 20°C | overarching principles | value derived from literature source as prior and then calibrated | yes |  |  | L
Ea | PeGreens_Ea | parameter_input.dat | eV | Activation energy | lognormal | 0.231 | 0.1155 | - | - | 0.31984 | 0.12735 | Tang E.P.Y. & Peters R.H. (1995). The allometry of algal respiration. Journal of Plankton Research, 17, 303-315. | study collected data from literature and built the regression model. Collected data: 178 data entries representing 37 different species and six divisions and then | study standardized all data to 20°C | overarching principles | value derived from literature source as prior and then calibrated | yes |  |  | L
fbasaltax | PeBlueGreens_fbasaltax | parameter_input.dat | - | Taxon-specific modification factor regarding basal metabolism | Normal truncated | 1 | 0.25 | 0.01 | 1.99 | 0.97984 | 0.23755 | starting value for prior based on mechanistic considerations | - | - | - | - | yes | - | - | M
fbasaltax | PeDiatoms_fbasaltax | parameter_input.dat | - | Taxon-specific modification factor regarding basal metabolism | Normal truncated | 1 | 0.25 | 0.01 | 1.99 | 0.99437 | 0.22737 | starting value for prior based on mechanistic considerations | - | - | - | - | yes | - | - | M
fbasaltax | PeGreens_fbasaltax | parameter_input.dat | - | Taxon-specific modification factor regarding basal metabolism | Normal truncated | 1 | 0.25 | 0.01 | 1.99 | 0.99367 | 0.2559 | starting value for prior based on mechanistic considerations | - | - | - | - | yes | - | - | M
fdeath | PeBlueGreens_fdeath | parameter_input.dat | - | Multiplicative factor regarding mortality | lognormal | 0.5 | 0.25 | - | - | 0.51213 | 0.25388 | starting value for prior based on mechanistic considerations | - | - | - | - | yes | - | - | M
fdeath | PeDiatoms_fdeath | parameter_input.dat | - | Multiplicative factor regarding mortality | lognormal | 0.5 | 0.25 | - | - | 0.49799 | 0.25869 | starting value for prior based on mechanistic considerations | - | - | - | - | yes | - | - | M
fdeath | PeGreens_fdeath | parameter_input.dat | - | Multiplicative factor regarding mortality | lognormal | 0.5 | 0.25 | - | - | 0.4909 | 0.23683 | starting value for prior based on mechanistic considerations | - | - | - | - | yes | - | - | M
fgrotax | PeBlueGreens_fgrotax | parameter_input.dat | - | Taxon-specific modification factor of the growth rate | Normal truncated | 1 | 0.25 | 0.01 | 1.99 | 1.0145 | 0.24479 | starting value for prior based on mechanistic considerations | - | - | - | - | yes | - | - | M
fgrotax | PeDiatoms_fgrotax | parameter_input.dat | - | Taxon-specific modification factor of the growth rate | Normal truncated | 1 | 0.25 | 0.01 | 1.99 | 1.016 | 0.23329 | starting value for prior based on mechanistic considerations | - | - | - | - | yes | - | - | M
fgrotax | PeGreens_fgrotax | parameter_input.dat | - | Taxon-specific modification factor of the growth rate | Normal truncated | 1 | 0.25 | 0.01 | 1.99 | 0.99985 | 0.255 | starting value for prior based on mechanistic considerations | - | - | - | - | yes | - | - | M
hdens | PeBlueGreens_hdens | parameter_input.dat | gDM/m2 | Half-saturation density of biomass regarding self-inhibition | lognormal | 40 | 40 | - | - | 35.0536 | 33.6736 | expert judgement | - | - | - | - | yes | - | - | M
hdens | PeDiatoms_hdens | parameter_input.dat | gDM/m2 | Half-saturation density of biomass regarding self-inhibition | lognormal | 40 | 40 | - | - | 37.0406 | 31.7866 | expert judgement | - | - | - | - | yes | - | - | M
hdens | PeGreens_hdens | parameter_input.dat | gDM/m2 | Half-saturation density of biomass regarding self-inhibition | lognormal | 40 | 40 | - | - | 41.2191 | 37.7552 | expert judgement | - | - | - | - | yes | - | - | M
fprod | PeBlueGreens_fprod | parameter_input.dat | - | Multiplicative factor regarding growth of primary producers | lognormal | 5 | 2.5 | - | - | 5.2659 | 2.7385 | Tang E.P.Y. (1995). The allometry of algal growth rates. Journal of Plankton Reserach, 17, 1325-1335. |  |  |  | value derived from literature source as prior and then calibrated | yes |  |  | L
fprod | PeDiatoms_fprod | parameter_input.dat | - | Multiplicative factor regarding growth of primary producers | lognormal | 5 | 2.5 | - | - | 5.1411 | 2.7002 | Tang E.P.Y. (1995). The allometry of algal growth rates. Journal of Plankton Reserach, 17, 1325-1335. |  |  |  | value derived from literature source as prior and then calibrated | yes |  |  | L
fprod | PeGreens_fprod | parameter_input.dat | - | Multiplicative factor regarding growth of primary producers | lognormal | 5 | 2.5 | - | - | 5.0953 | 2.6317 | Tang E.P.Y. (1995). The allometry of algal growth rates. Journal of Plankton Reserach, 17, 1325-1335. |  |  |  | value derived from literature source as prior and then calibrated | yes |  |  | L
fresp | PeBlueGreens_fresp | parameter_input.dat | - | multiplicative factor regarding respiration | lognormal | 1 | 0.25 | - | - | 1.005 | 0.20504 | starting value for prior based on mechanistic considerations | - | - | - | - | yes | - | - | M
fresp | PeDiatoms_fresp | parameter_input.dat | - | multiplicative factor regarding respiration | lognormal | 1 | 0.25 | - | - | 1.0058 | 0.18636 | starting value for prior based on mechanistic considerations | - | - | - | - | yes | - | - | M
fresp | PeGreens_fresp | parameter_input.dat | - | multiplicative factor regarding respiration | lognormal | 1 | 0.25 | - | - | 1.0048 | 0.21491 | starting value for prior based on mechanistic considerations | - | - | - | - | yes | - | - | M
KI | PeBlueGreens_KI | parameter_input.dat | W/m2 | Half saturation light intensity of algae growth | lognormal | 261 | 261 | - | - | 281.1575 | 290.4801 | expert judgement + correction for decreasing light availability with increasing depth. | - | - | Rough cross-check with values and references listed by Aquatox support the chosen values. | - | yes | KI-Value taken from study. Since streambugs does not take into account decreaseing light availability with increasing water depth, the KI was corrected: According to Mesocosm GmbH, at -80-90 cm on average 13% of the light is still available. Therefore, the KI of 33 W/m2 was adjusted to 263 W/m2. Same prior value for all species, but during calibration species can obtain different values. |  | M/S
KI | PeDiatoms_KI | parameter_input.dat | W/m2 | Half saturation light intensity of algae growth | lognormal | 261 | 261 | - | - | 277.166 | 343.0722 | expert judgement + correction for decreasing light availability with increasing depth. | - | - | Rough cross-check with values and references listed by Aquatox support the chosen values. | - | yes | KI-Value taken from study. Since streambugs does not take into account decreaseing light availability with increasing water depth, the KI was corrected: According to Mesocosm GmbH, at -80-90 cm on average 13% of the light is still available. Therefore, the KI of 33 W/m2 was adjusted to 263 W/m2. Same prior value for all species, but during calibration species can obtain different values. |  | M/S
KI | PeGreens_KI | parameter_input.dat | W/m2 | Half saturation light intensity of algae growth | lognormal | 261 | 261 | - | - | 260.5228 | 245.7176 | expert judgement + correction for decreasing light availability with increasing depth. | - | - | Rough cross-check with values and references listed by Aquatox support the chosen values. | - | yes | KI-Value taken from study. Since streambugs does not take into account decreaseing light availability with increasing water depth, the KI was corrected: According to Mesocosm GmbH, at -80-90 cm on average 13% of the light is still available. Therefore, the KI of 33 W/m2 was adjusted to 263 W/m2. Same prior value for all species, but during calibration species can obtain different values. |  | M/S
KN | PeBlueGreens_KN | parameter_input.dat | mgN/L | Halfsaturation concentration of nitrate plus ammonia | lognormal | 0.075 | 0.01875 | - | - | 0.07554 | 0.018519 | Bowie G.L., Mills W.B., Porcella D.B., Campbell C.L., Pagenkopf J.R., Rupp G.L., Johnson K.M., Chan P.W.H., Gherini S.A. & Chamberlin C.E. (1985). Rates, Constants, and Kinetics Formulations in Surface Water Quality Modeling. U.S. EPA, Athens, GA, USA. // Jørgensen, S.E., Nielsen, S.N., Jørgensen, L.A., 1991. Handbook of Ecological Parameters and Ecotoxicology. Elsevier, Amsterdam. |  |  |  | value derived from literature source as prior and then calibrated | yes |  |  | L
KN | PeDiatoms_KN | parameter_input.dat | mgN/L | Halfsaturation concentration of nitrate plus ammonia | lognormal | 0.075 | 0.01875 | - | - | 0.0734 | 0.018179 | Bowie G.L., Mills W.B., Porcella D.B., Campbell C.L., Pagenkopf J.R., Rupp G.L., Johnson K.M., Chan P.W.H., Gherini S.A. & Chamberlin C.E. (1985). Rates, Constants, and Kinetics Formulations in Surface Water Quality Modeling. U.S. EPA, Athens, GA, USA. // Jørgensen, S.E., Nielsen, S.N., Jørgensen, L.A., 1991. Handbook of Ecological Parameters and Ecotoxicology. Elsevier, Amsterdam. |  |  |  | value derived from literature source as prior and then calibrated | yes |  |  | L
KN | PeGreens_KN | parameter_input.dat | mgN/L | Halfsaturation concentration of nitrate plus ammonia | lognormal | 0.075 | 0.01875 | - | - | 0.075576 | 0.019734 | Bowie G.L., Mills W.B., Porcella D.B., Campbell C.L., Pagenkopf J.R., Rupp G.L., Johnson K.M., Chan P.W.H., Gherini S.A. & Chamberlin C.E. (1985). Rates, Constants, and Kinetics Formulations in Surface Water Quality Modeling. U.S. EPA, Athens, GA, USA. // Jørgensen, S.E., Nielsen, S.N., Jørgensen, L.A., 1991. Handbook of Ecological Parameters and Ecotoxicology. Elsevier, Amsterdam. |  |  |  | value derived from literature source as prior and then calibrated | yes |  |  | L
KP | PeBlueGreens_KP | parameter_input.dat | mgP/L | Halfsaturation concentration of phosphate | lognormal | 0.01 | 0.0025 | - | - | 0.0097908 | 0.002244 | Bowie G.L., Mills W.B., Porcella D.B., Campbell C.L., Pagenkopf J.R., Rupp G.L., Johnson K.M., Chan P.W.H., Gherini S.A. & Chamberlin C.E. (1985). Rates, Constants, and Kinetics Formulations in Surface Water Quality Modeling. U.S. EPA, Athens, GA, USA. // Jørgensen, S.E., Nielsen, S.N., Jørgensen, L.A., 1991. Handbook of Ecological Parameters and Ecotoxicology. Elsevier, Amsterdam. |  |  |  | value derived from literature source as prior and then calibrated | yes |  |  | L
KP | PeDiatoms_KP | parameter_input.dat | mgP/L | Halfsaturation concentration of phosphate | lognormal | 0.01 | 0.0025 | - | - | 0.010093 | 0.002788 | Bowie G.L., Mills W.B., Porcella D.B., Campbell C.L., Pagenkopf J.R., Rupp G.L., Johnson K.M., Chan P.W.H., Gherini S.A. & Chamberlin C.E. (1985). Rates, Constants, and Kinetics Formulations in Surface Water Quality Modeling. U.S. EPA, Athens, GA, USA. // Jørgensen, S.E., Nielsen, S.N., Jørgensen, L.A., 1991. Handbook of Ecological Parameters and Ecotoxicology. Elsevier, Amsterdam. |  |  |  | value derived from literature source as prior and then calibrated | yes |  |  | L
KP | PeGreens_KP | parameter_input.dat | mgP/L | Halfsaturation concentration of phosphate | lognormal | 0.01 | 0.0025 | - | - | 0.010143 | 0.0025131 | Bowie G.L., Mills W.B., Porcella D.B., Campbell C.L., Pagenkopf J.R., Rupp G.L., Johnson K.M., Chan P.W.H., Gherini S.A. & Chamberlin C.E. (1985). Rates, Constants, and Kinetics Formulations in Surface Water Quality Modeling. U.S. EPA, Athens, GA, USA. // Jørgensen, S.E., Nielsen, S.N., Jørgensen, L.A., 1991. Handbook of Ecological Parameters and Ecotoxicology. Elsevier, Amsterdam. |  |  |  | value derived from literature source as prior and then calibrated | yes |  |  | L
M | PeBlueGreens_M | parameter_input.dat | gAFDM (g ash free dry biomass) | Mean individual body mass | none | 1e-07 |  | - | - | - | - | Kattwinkel 2016, Joergensen 1991, Snoeijs 2002 |  |  |  | value derived from literature | no |  |  | L
M | PeDiatoms_M | parameter_input.dat | gAFDM (g ash free dry biomass) | Mean individual body mass | none | 1e-07 |  | - | - | - | - | Kattwinkel 2016, Joergensen 1991, Snoeijs 2002 |  |  |  | value derived from literature | no |  |  | L
M | PeGreens_M | parameter_input.dat | gAFDM (g ash free dry biomass) | Mean individual body mass | none | 1e-07 |  | - | - | - | - | Kattwinkel 2016, Joergensen 1991, Snoeijs 2002 |  |  |  | value derived from literature | no |  |  | L
Universal parameters for macroinvertebrates and zooplankton | [19 empty] | L
b | Invertebrates_b | parameter_input.dat | - | Allometric scaling exponent | lognormal | 0.695 | 0.007 | - | - | 0.69712 | 0.0071303 | Ehnes R.B., Rall B.C. & Brose U. (2011). Phylogenetic grouping, curvature and metabolic scaling in terrestrial invertebrates. Ecology Letters, 14, 993-1000. Ehnes2011. Table 2 |  |  |  | value derived from literature source as prior and then calibrated | yes |  |  | L
E | Invertebrates_Ea | parameter_input.dat | eV | Activation energy | lognormal | 0.69 | 0.01 | - | - | 0.70672 | 0.01014 | Ehnes R.B., Rall B.C. & Brose U. (2011). Phylogenetic grouping, curvature and metabolic scaling in terrestrial invertebrates. Ecology Letters, 14, 993-1000. Ehnes2011. Table 2 |  |  |  | value derived from literature source as prior and then calibrated | yes |  |  | L
EC | Invertebrates_EC | parameter_input.dat | J/gDM | Energy content | lognormal | 22000 | 2200 | - | - | 22847.8109 | 2477.3076 | Peters R.H. (1983). The ecological implications of body size, Cambridge University Press, Cambridge. Joergensen1991, Runck2007 p.743 | Runck2007: chironomid | Runck2007: taken from another study, used for conversion in the study |  | value derived from literature source as prior and then calibrated | yes |  |  | L
fcons | Invertebrates_fcons | parameter_input.dat | - | Multiplicative factor regarding growth of consumers | none | 5 |  | - | - | - | - | starting value for prior |  |  |  |  | no |  |  | M
fdeath | Invertebrates_fdeath | parameter_input.dat | - | Multiplicative factor regarding natural mortality | lognormal | 0.7 | 0.07 | - | - | 0.59341 | 0.47404 | starting value for prior based on mechanistic considerations | - | - | - | - | yes | - | - | M
fe pred | Pred_fe | parameter_input.dat | - | Fraction of ingested food converted to FPOM during predation by excretion and sloppy feeding | lognormal | 0.2 | 0.006 | - | - | 0.19949 | 0.0053787 | expert judgement | - | - | - | - | yes | - | - | M
fe scra | Scra_fe | parameter_input.dat | - | Fraction of ingested food converted to FPOM during scraping by excretion and sloppy feeding | lognormal | 0.1 | 0.003 | - | - | 0.099825 | 0.002941 | expert judgement | - | - | - | - | yes | - | - | M
fresp | Invertebrates_fresp | parameter_input.dat | - | Multiplicative factor regarding respiration | lognormal | 2.5 | 0.25 | - | - | 2.1045 | 0.8519 | starting value for prior based on mechanistic considerations | - | - | - | - | yes | - | - | M
i0 | Invertebrates_i0 | parameter_input.dat | J/yr | Normalization constant for metabolic rates | lognormal | 11000000000000000 | 4920000000000000 | - | - | 5247729521501960 | 1704648769167990 | Ehnes R.B., Rall B.C. & Brose U. (2011). Phylogenetic grouping, curvature and metabolic scaling in terrestrial invertebrates. Ecology Letters, 14, 993-1000. Ehnes2011. Table 2 |  |  |  | value derived from literature source as prior and then calibrated | yes |  |  | L
αC,Invertebrates | Invertebrates_aC | parameter_input.dat | gC/gInvertebrates | Carbon content of Invertebrates | none | 0.36 |  | - | - | - | - | Redfield, CA 1958: The biological control of chemical factors in the environment. American scientist. September 1958. |  |  | overarching principles | value derived from literature | no |  |  | L
αH,Invertebrates | Invertebrates_aH | parameter_input.dat | gH/gInvertebrates | Hydrogen content of Invertebrates | none | 0.07 |  | - | - | - | - | Redfield, CA 1958: The biological control of chemical factors in the environment. American scientist. September 1958. |  |  | overarching principles | value derived from literature | no |  |  | L
αN,Invertebrates | Invertebrates_aN | parameter_input.dat | gN/gInvertebrates | Nitrogen content of Invertebrates | none | 0.06 |  | - | - | - | - | Redfield, CA 1958: The biological control of chemical factors in the environment. American scientist. September 1958. |  |  | overarching principles | value derived from literature | no |  |  | L
αO,Invertebrates | Invertebrates_aO | parameter_input.dat | gO/gInvertebrates | Oxygen content of Invertebrates | none | 0.5 |  | - | - | - | - | Redfield, CA 1958: The biological control of chemical factors in the environment. American scientist. September 1958. |  |  | overarching principles | value derived from literature | no |  |  | L
αP,Invertebrates | Invertebrates_aP | parameter_input.dat | gP/gInvertebrates | Phosphorous content of Invertebrates | none | 0.01 |  | - | - | - | - | Redfield, CA 1958: The biological control of chemical factors in the environment. American scientist. September 1958. |  |  | overarching principles | value derived from literature | no |  |  | L
M0 | n.a. | implemented (no input required) | gDM | normalization constant | none | 1 |  | - | - | - | - | n.a. | - | - | - | - | - | - | - | M
Taxon-specific parameters for zooplankton
M | CladoceraPhytophilous_M | parameter_input.dat | gDM/ind | Mean individual biomass | none | 2.1e-05 | - | - | - | - | - | Mesocosm GmbH | CladoceraPhytophilous | see Mesocosm GmbH | Measured specifically for this study | direct use of data | no | email Farah Abi-Akar as of 14.12.2021 and earlier emails by JürgenSchmidt |  | S
M | CladoceraSmall_M | parameter_input.dat | gDM/ind | Mean individual biomass | none | 6.7e-06 | - | - | - | - | - | Mesocosm GmbH | CladoceraSmall | see Mesocosm GmbH | Measured specifically for this study | direct use of data | no | email Farah Abi-Akar as of 14.12.2021 and earlier emails by JürgenSchmidt |  | S
M | CopepodaHerbivorous_M | parameter_input.dat | gDM/ind | Mean individual biomass | none | 0.000102 | - | - | - | - | - | Mesocosm GmbH | CopepodaHerbivorous | see Mesocosm GmbH | Measured specifically for this study | direct use of data | no | email Farah Abi-Akar as of 14.12.2021 and earlier emails by JürgenSchmidt |  | S
M | CopepodaPredatory_M | parameter_input.dat | gDM/ind | Mean individual biomass | none | 1e-06 | - | - | - | - | - | Mesocosm GmbH | CopepodaPredatory | see Mesocosm GmbH | Measured specifically for this study | direct use of data | no | email Farah Abi-Akar as of 14.12.2021 and earlier emails by JürgenSchmidt |  | S
M | Daphnidae_M | parameter_input.dat | gDM/ind | Mean individual biomass | none | 4e-05 | - | - | - | - | - | Mesocosm GmbH | Daphnidae | see Mesocosm GmbH | Measured specifically for this study | direct use of data | no | email Farah Abi-Akar as of 14.12.2021 and earlier emails by JürgenSchmidt |  | S
M | Simocephalus_M | parameter_input.dat | gDM/ind | Mean individual biomass | none | 6e-05 | - | - | - | - | - | Mesocosm GmbH | Simocephalus | see Mesocosm GmbH | Measured specifically for this study | direct use of data | no | email Farah Abi-Akar as of 14.12.2021 and earlier emails by JürgenSchmidt |  | S
M | RotiferaHerbivorous1_M | parameter_input.dat | gDM/ind | Mean individual biomass | none | 5.6e-07 | - | - | - | - | - | Mesocosm GmbH | RotiferaHerbivorous1 | see Mesocosm GmbH | Measured specifically for this study | direct use of data | no | email Farah Abi-Akar as of 14.12.2021 and earlier emails by JürgenSchmidt |  | S
M | RotiferaHerbivorous2_M | parameter_input.dat | gDM/ind | Mean individual biomass | none | 4.6e-08 | - | - | - | - | - | Mesocosm GmbH | RotiferaHerbivorous2 | see Mesocosm GmbH | Measured specifically for this study | direct use of data | no | email Farah Abi-Akar as of 14.12.2021 and earlier emails by JürgenSchmidt |  | S
fbasal tax | CladoceraPhytophilous_fbasaltax | parameter_input.dat | - | Taxon-specific modification factor regarding basal metabolism | Normal truncated | 1 | 0.25 | 0.01 | 1.99 | 1.0291 | 0.24981 | starting value for prior based on mechanistic considerations | - | - | - | - | yes | - | - | M
fbasal tax | CladoceraSmall_fbasaltax | parameter_input.dat | - | Taxon-specific modification factor regarding basal metabolism | Normal truncated | 1 | 0.25 | 0.01 | 1.99 | 0.99958 | 0.24329 | starting value for prior based on mechanistic considerations | - | - | - | - | yes | - | - | M
fbasal tax | CopepodaHerbivorous_fbasaltax | parameter_input.dat | - | Taxon-specific modification factor regarding basal metabolism | Normal truncated | 1 | 0.25 | 0.01 | 1.99 | 0.97393 | 0.2511 | starting value for prior based on mechanistic considerations | - | - | - | - | yes | - | - | M
fbasal tax | CopepodaPredatory_fbasaltax | parameter_input.dat | - | Taxon-specific modification factor regarding basal metabolism | Normal truncated | 1 | 0.25 | 0.01 | 1.99 | 0.98887 | 0.23548 | starting value for prior based on mechanistic considerations | - | - | - | - | yes | - | - | M
fbasal tax | Daphnidae_fbasaltax | parameter_input.dat | - | Taxon-specific modification factor regarding basal metabolism | Normal truncated | 1 | 0.25 | 0.01 | 1.99 | 1.0119 | 0.26652 | starting value for prior based on mechanistic considerations | - | - | - | - | yes | - | - | M
fbasal tax | Simocephalus_fbasaltax | parameter_input.dat | - | Taxon-specific modification factor regarding basal metabolism | Normal truncated | 1 | 0.25 | 0.01 | 1.99 | 0.97767 | 0.21865 | starting value for prior based on mechanistic considerations | - | - | - | - | yes | - | - | M
fbasal tax | RotiferaHerbivorous1_fbasaltax | parameter_input.dat | - | Taxon-specific modification factor regarding basal metabolism | Normal truncated | 1 | 0.25 | 0.01 | 1.99 | 0.92613 | 0.28194 | starting value for prior based on mechanistic considerations | - | - | - | - | yes | - | - | M
fbasal tax | RotiferaHerbivorous2_fbasaltax | parameter_input.dat | - | Taxon-specific modification factor regarding basal metabolism | Normal truncated | 1 | 0.25 | 0.01 | 1.99 | 0.97641 | 0.27861 | starting value for prior based on mechanistic considerations | - | - | - | - | yes | - | - | M
fgro tax | CladoceraPhytophilous_fgrotax | parameter_input.dat | - | Taxon-specific modification factor regarding growth | Normal truncated | 1 | 0.25 | 0.01 | 1.99 | 1.009 | 0.28068 | starting value for prior based on mechanistic considerations | - | - | - | - | yes | - | - | M
fgro tax | CladoceraSmall_fgrotax | parameter_input.dat | - | Taxon-specific modification factor regarding growth | Normal truncated | 1 | 0.25 | 0.01 | 1.99 | 0.98146 | 0.26966 | starting value for prior based on mechanistic considerations | - | - | - | - | yes | - | - | M
fgro tax | CopepodaHerbivorous_fgrotax | parameter_input.dat | - | Taxon-specific modification factor regarding growth | Normal truncated | 1 | 0.25 | 0.01 | 1.99 | 0.9808 | 0.25992 | starting value for prior based on mechanistic considerations | - | - | - | - | yes | - | - | M
fgro tax | CopepodaPredatory_fgrotax | parameter_input.dat | - | Taxon-specific modification factor regarding growth | Normal truncated | 1 | 0.25 | 0.01 | 1.99 | 1.0145 | 0.26871 | starting value for prior based on mechanistic considerations | - | - | - | - | yes | - | - | M
fgro tax | Daphnidae_fgrotax | parameter_input.dat | - | Taxon-specific modification factor regarding growth | Normal truncated | 1 | 0.25 | 0.01 | 1.99 | 1.0204 | 0.25658 | starting value for prior based on mechanistic considerations | - | - | - | - | yes | - | - | M
fgro tax | Simocephalus_fgrotax | parameter_input.dat | - | Taxon-specific modification factor regarding growth | Normal truncated | 1 | 0.25 | 0.01 | 1.99 | 1.0173 | 0.24014 | starting value for prior based on mechanistic considerations | - | - | - | - | yes | - | - | M
fgro tax | RotiferaHerbivorous1_fgrotax | parameter_input.dat | - | Taxon-specific modification factor regarding growth | Normal truncated | 1 | 0.25 | 0.01 | 1.99 | 1.0187 | 0.23322 | starting value for prior based on mechanistic considerations | - | - | - | - | yes | - | - | M
fgro tax | RotiferaHerbivorous2_fgrotax | parameter_input.dat | - | Taxon-specific modification factor regarding growth | Normal truncated | 1 | 0.25 | 0.01 | 1.99 | 0.93806 | 0.2685 | starting value for prior based on mechanistic considerations | - | - | - | - | yes | - | - | M
hdens | CladoceraPhytophilous_hdens | parameter_input.dat | gDM/m2 | Halfsaturation density of biomass regarding self-inhibition | lognormal | 1 | 1 | - | - | 0.99298 | 1.0603 | expert judgement | - | - | - | - | yes | - | - | M
hdens | CladoceraSmall_hdens | parameter_input.dat | gDM/m2 | Halfsaturation density of biomass regarding self-inhibition | lognormal | 1 | 1 | - | - | 1.0451 | 0.9382 | expert judgement | - | - | - | - | yes | - | - | M
hdens | CopepodaHerbivorous_hdens | parameter_input.dat | gDM/m2 | Halfsaturation density of biomass regarding self-inhibition | lognormal | 1 | 1 | - | - | 0.90876 | 0.72012 | expert judgement | - | - | - | - | yes | - | - | M
hdens | CopepodaPredatory_hdens | parameter_input.dat | gDM/m2 | Halfsaturation density of biomass regarding self-inhibition | lognormal | 1 | 1 | - | - | 1.0205 | 0.97615 | expert judgement | - | - | - | - | yes | - | - | M
hdens | Daphnidae_hdens | parameter_input.dat | gDM/m2 | Halfsaturation density of biomass regarding self-inhibition | lognormal | 1 | 1 | - | - | 1.0895 | 1.0467 | expert judgement | - | - | - | - | yes | - | - | M
hdens | Simocephalus_hdens | parameter_input.dat | gDM/m2 | Halfsaturation density of biomass regarding self-inhibition | lognormal | 1 | 1 | - | - | 1.0461 | 0.989 | expert judgement | - | - | - | - | yes | - | - | M
hdens | RotiferaHerbivorous1_hdens | parameter_input.dat | gDM/m2 | Halfsaturation density of biomass regarding self-inhibition | lognormal | 1 | 1 | - | - | 0.92115 | 0.89142 | expert judgement | - | - | - | - | yes | - | - | M
hdens | RotiferaHerbivorous2_hdens | parameter_input.dat | gDM/m2 | Halfsaturation density of biomass regarding self-inhibition | lognormal | 1 | 1 | - | - | 0.84429 | 0.81429 | expert judgement | - | - | - | - | yes | - | - | M
Kfood | CladoceraPhytophilous_Kfood | parameter_input.dat | gDM/m2 | Halfsaturation constant for sum of food sources | lognormal | 1 | 1 | - | - | 0.91873 | 0.83691 | starting value for prior based on mechanistic considerations | - | - | - | - | yes | - | - | M
Kfood | CladoceraSmall_Kfood | parameter_input.dat | gDM/m2 | Halfsaturation constant for sum of food sources | lognormal | 1 | 1 | - | - | 1.0579 | 1.1735 | starting value for prior based on mechanistic considerations | - | - | - | - | yes | - | - | M
Kfood | CopepodaHerbivorous_Kfood | parameter_input.dat | gDM/m2 | Halfsaturation constant for sum of food sources | lognormal | 1 | 1 | - | - | 1.1249 | 1.324 | starting value for prior based on mechanistic considerations | - | - | - | - | yes | - | - | M
Kfood | CopepodaPredatory_Kfood | parameter_input.dat | gDM/m2 | Halfsaturation constant for sum of food sources | lognormal | 1 | 1 | - | - | 0.98854 | 0.97644 | starting value for prior based on mechanistic considerations | - | - | - | - | yes | - | - | M
Kfood | Daphnidae_Kfood | parameter_input.dat | gDM/m2 | Halfsaturation constant for sum of food sources | lognormal | 1 | 1 | - | - | 1.0132 | 1.0485 | starting value for prior based on mechanistic considerations | - | - | - | - | yes | - | - | M
Kfood | Simocephalus_Kfood | parameter_input.dat | gDM/m2 | Halfsaturation constant for sum of food sources | lognormal | 1 | 1 | - | - | 0.97656 | 1.1418 | starting value for prior based on mechanistic considerations | - | - | - | - | yes | - | - | M
Kfood | RotiferaHerbivorous1_Kfood | parameter_input.dat | gDM/m2 | Halfsaturation constant for sum of food sources | lognormal | 1 | 1 | - | - | 0.96351 | 0.88733 | starting value for prior based on mechanistic considerations | - | - | - | - | yes | - | - | M
Kfood | RotiferaHerbivorous2_Kfood | parameter_input.dat | gDM/m2 | Halfsaturation constant for sum of food sources | lognormal | 1 | 1 | - | - | 1.0546 | 0.9749 | starting value for prior based on mechanistic considerations | - | - | - | - | yes | - | - | M
Dini | CladoceraPhytophilous_Co14a_hab1_Dini | parameter_input.dat | gDM/m2 | Initial organism density | lognormal | 0 | 0 | - | - | NA | NA | Calculated from first measurment and converted to gDM/m2 using the conversion factors | CladoceraPhytophilous | Measurements as described by Mesocosm GmbH | This was the experimental data to be modelled | derived from experimental data and then calibrated | yes | Calculated from first measurment and converted to gDM/m2 using the conversion factors listed in "intermediary parameters" and the individual biomass M | Chunk 1.4, function convert.exp.to.biomass, | S
Dini | CladoceraPhytophilous_Co16a_hab1_Dini | parameter_input.dat | gDM/m2 | Initial organism density | lognormal | 0.030607 | 0.0030608 | - | - | 0.030885 | 0.0032301 | Calculated from first measurment and converted to gDM/m2 using the conversion factors | CladoceraPhytophilous | Measurements as described by Mesocosm GmbH | This was the experimental data to be modelled | derived from experimental data and then calibrated | yes | Calculated from first measurment and converted to gDM/m2 using the conversion factors listed in "intermediary parameters" and the individual biomass M | Chunk 1.4, function convert.exp.to.biomass, | S
Dini | CladoceraPhytophilous_Co18c_hab1_Dini | parameter_input.dat | gDM/m2 | Initial organism density | lognormal | 0.0012474 | 0.00012474 | - | - | 0.0012449 | 0.00012469 | Calculated from first measurment and converted to gDM/m2 using the conversion factors | CladoceraPhytophilous | Measurements as described by Mesocosm GmbH | This was the experimental data to be modelled | derived from experimental data and then calibrated | yes | Calculated from first measurment and converted to gDM/m2 using the conversion factors listed in "intermediary parameters" and the individual biomass M | Chunk 1.4, function convert.exp.to.biomass, | S
Dini | CladoceraPhytophilous_Co19b_hab1_Dini | parameter_input.dat | gDM/m2 | Initial organism density | lognormal | 0.001584 | 0.0001584 | - | - | 0.0015765 | 0.00016494 | Calculated from first measurment and converted to gDM/m2 using the conversion factors | CladoceraPhytophilous | Measurements as described by Mesocosm GmbH | This was the experimental data to be modelled | derived from experimental data and then calibrated | yes | Calculated from first measurment and converted to gDM/m2 using the conversion factors listed in "intermediary parameters" and the individual biomass M | Chunk 1.4, function convert.exp.to.biomass, | S
Dini | CladoceraSmall_Co14a_hab1_Dini | parameter_input.dat | gDM/m2 | Initial organism density | lognormal | 0.0042992 | 0.00042992 | - | - | 0.0043084 | 0.00043329 | Calculated from first measurment and converted to gDM/m2 using the conversion factors | CladoceraSmall | Measurements as described by Mesocosm GmbH | This was the experimental data to be modelled | derived from experimental data and then calibrated | yes | Calculated from first measurment and converted to gDM/m2 using the conversion factors listed in "intermediary parameters" and the individual biomass M | Chunk 1.4, function convert.exp.to.biomass, | S
Dini | CladoceraSmall_Co16a_hab1_Dini | parameter_input.dat | gDM/m2 | Initial organism density | lognormal | 0.13066 | 0.013066 | - | - | 0.13097 | 0.013773 | Calculated from first measurment and converted to gDM/m2 using the conversion factors | CladoceraSmall | Measurements as described by Mesocosm GmbH | This was the experimental data to be modelled | derived from experimental data and then calibrated | yes | Calculated from first measurment and converted to gDM/m2 using the conversion factors listed in "intermediary parameters" and the individual biomass M | Chunk 1.4, function convert.exp.to.biomass, | S
Dini | CladoceraSmall_Co18c_hab1_Dini | parameter_input.dat | gDM/m2 | Initial organism density | lognormal | 0.069956 | 0.0069956 | - | - | 0.069584 | 0.0072285 | Calculated from first measurment and converted to gDM/m2 using the conversion factors | CladoceraSmall | Measurements as described by Mesocosm GmbH | This was the experimental data to be modelled | derived from experimental data and then calibrated | yes | Calculated from first measurment and converted to gDM/m2 using the conversion factors listed in "intermediary parameters" and the individual biomass M | Chunk 1.4, function convert.exp.to.biomass, | S
Dini | CladoceraSmall_Co19b_hab1_Dini | parameter_input.dat | gDM/m2 | Initial organism density | lognormal | 0.0097705 | 0.00097705 | - | - | 0.0097561 | 0.0010625 | Calculated from first measurment and converted to gDM/m2 using the conversion factors | CladoceraSmall | Measurements as described by Mesocosm GmbH | This was the experimental data to be modelled | derived from experimental data and then calibrated | yes | Calculated from first measurment and converted to gDM/m2 using the conversion factors listed in "intermediary parameters" and the individual biomass M | Chunk 1.4, function convert.exp.to.biomass, | S
Dini | CopepodaHerbivorous_Co14a_hab1_Dini | parameter_input.dat | gDM/m2 | Initial organism density | lognormal | 0 | 0 | - | - | NA | NA | Calculated from first measurment and converted to gDM/m2 using the conversion factors | CopepodaHerbivorous | Measurements as described by Mesocosm GmbH | This was the experimental data to be modelled | derived from experimental data and then calibrated | yes | Calculated from first measurment and converted to gDM/m2 using the conversion factors listed in "intermediary parameters" and the individual biomass M | Chunk 1.4, function convert.exp.to.biomass, | S
Dini | CopepodaHerbivorous_Co16a_hab1_Dini | parameter_input.dat | gDM/m2 | Initial organism density | lognormal | 0 | 0 | - | - | NA | NA | Calculated from first measurment and converted to gDM/m2 using the conversion factors | CopepodaHerbivorous | Measurements as described by Mesocosm GmbH | This was the experimental data to be modelled | derived from experimental data and then calibrated | yes | Calculated from first measurment and converted to gDM/m2 using the conversion factors listed in "intermediary parameters" and the individual biomass M | Chunk 1.4, function convert.exp.to.biomass, | S
Dini | CopepodaHerbivorous_Co18c_hab1_Dini | parameter_input.dat | gDM/m2 | Initial organism density | lognormal | 0.012118 | 0.0012118 | - | - | 0.012138 | 0.0012252 | Calculated from first measurment and converted to gDM/m2 using the conversion factors | CopepodaHerbivorous | Measurements as described by Mesocosm GmbH | This was the experimental data to be modelled | derived from experimental data and then calibrated | yes | Calculated from first measurment and converted to gDM/m2 using the conversion factors listed in "intermediary parameters" and the individual biomass M | Chunk 1.4, function convert.exp.to.biomass, | S
Dini | CopepodaHerbivorous_Co19b_hab1_Dini | parameter_input.dat | gDM/m2 | Initial organism density | lognormal | 0 | 0 | - | - | NA | NA | Calculated from first measurment and converted to gDM/m2 using the conversion factors | CopepodaHerbivorous | Measurements as described by Mesocosm GmbH | This was the experimental data to be modelled | derived from experimental data and then calibrated | yes | Calculated from first measurment and converted to gDM/m2 using the conversion factors listed in "intermediary parameters" and the individual biomass M | Chunk 1.4, function convert.exp.to.biomass, | S
Dini | CopepodaPredatory_Co14a_hab1_Dini | parameter_input.dat | gDM/m2 | Initial organism density | lognormal | 0.12328 | 0.012328 | - | - | 0.12285 | 0.012614 | Calculated from first measurment and converted to gDM/m2 using the conversion factors | CopepodaPredatory | Measurements as described by Mesocosm GmbH | This was the experimental data to be modelled | derived from experimental data and then calibrated | yes | Calculated from first measurment and converted to gDM/m2 using the conversion factors listed in "intermediary parameters" and the individual biomass M | Chunk 1.4, function convert.exp.to.biomass, | S
Dini | CopepodaPredatory_Co16a_hab1_Dini | parameter_input.dat | gDM/m2 | Initial organism density | lognormal | 0.08241 | 0.008241 | - | - | 0.082784 | 0.0080283 | Calculated from first measurment and converted to gDM/m2 using the conversion factors | CopepodaPredatory | Measurements as described by Mesocosm GmbH | This was the experimental data to be modelled | derived from experimental data and then calibrated | yes | Calculated from first measurment and converted to gDM/m2 using the conversion factors listed in "intermediary parameters" and the individual biomass M | Chunk 1.4, function convert.exp.to.biomass, | S
Dini | CopepodaPredatory_Co18c_hab1_Dini | parameter_input.dat | gDM/m2 | Initial organism density | lognormal | 0.43466 | 0.043466 | - | - | 0.4309 | 0.042245 | Calculated from first measurment and converted to gDM/m2 using the conversion factors | CopepodaPredatory | Measurements as described by Mesocosm GmbH | This was the experimental data to be modelled | derived from experimental data and then calibrated | yes | Calculated from first measurment and converted to gDM/m2 using the conversion factors listed in "intermediary parameters" and the individual biomass M | Chunk 1.4, function convert.exp.to.biomass, | S
Dini | CopepodaPredatory_Co19b_hab1_Dini | parameter_input.dat | gDM/m2 | Initial organism density | lognormal | 0.057426 | 0.0057426 | - | - | 0.05757 | 0.0057764 | Calculated from first measurment and converted to gDM/m2 using the conversion factors | CopepodaPredatory | Measurements as described by Mesocosm GmbH | This was the experimental data to be modelled | derived from experimental data and then calibrated | yes | Calculated from first measurment and converted to gDM/m2 using the conversion factors listed in "intermediary parameters" and the individual biomass M | Chunk 1.4, function convert.exp.to.biomass, | S
Dini | Daphnidae_Co14a_hab1_Dini | parameter_input.dat | gDM/m2 | Initial organism density | lognormal | 0 | 0 | - | - | NA | NA | Calculated from first measurment and converted to gDM/m2 using the conversion factors | Daphnidae | Measurements as described by Mesocosm GmbH | This was the experimental data to be modelled | derived from experimental data and then calibrated | yes | Calculated from first measurment and converted to gDM/m2 using the conversion factors listed in "intermediary parameters" and the individual biomass M | Chunk 1.4, function convert.exp.to.biomass, | S
Dini | Daphnidae_Co16a_hab1_Dini | parameter_input.dat | gDM/m2 | Initial organism density | lognormal | 1.0275 | 0.10275 | - | - | 1.0229 | 0.095849 | Calculated from first measurment and converted to gDM/m2 using the conversion factors | Daphnidae | Measurements as described by Mesocosm GmbH | This was the experimental data to be modelled | derived from experimental data and then calibrated | yes | Calculated from first measurment and converted to gDM/m2 using the conversion factors listed in "intermediary parameters" and the individual biomass M | Chunk 1.4, function convert.exp.to.biomass, | S
Dini | Daphnidae_Co18c_hab1_Dini | parameter_input.dat | gDM/m2 | Initial organism density | lognormal | 0.28609 | 0.028609 | - | - | 0.28693 | 0.027457 | Calculated from first measurment and converted to gDM/m2 using the conversion factors | Daphnidae | Measurements as described by Mesocosm GmbH | This was the experimental data to be modelled | derived from experimental data and then calibrated | yes | Calculated from first measurment and converted to gDM/m2 using the conversion factors listed in "intermediary parameters" and the individual biomass M | Chunk 1.4, function convert.exp.to.biomass, | S
Dini | Daphnidae_Co19b_hab1_Dini | parameter_input.dat | gDM/m2 | Initial organism density | lognormal | 0.2839 | 0.02839 | - | - | 0.28826 | 0.025852 | Calculated from first measurment and converted to gDM/m2 using the conversion factors | Daphnidae | Measurements as described by Mesocosm GmbH | This was the experimental data to be modelled | derived from experimental data and then calibrated | yes | Calculated from first measurment and converted to gDM/m2 using the conversion factors listed in "intermediary parameters" and the individual biomass M | Chunk 1.4, function convert.exp.to.biomass, | S
Dini | RotiferaHerbivorous1_Co14a_hab1_Dini | parameter_input.dat | gDM/m2 | Initial organism density | lognormal | 0.038729 | 0.0038729 | - | - | 0.039108 | 0.0040163 | Calculated from first measurment and converted to gDM/m2 using the conversion factors | RotiferaHerbivorous1 | Measurements as described by Mesocosm GmbH | This was the experimental data to be modelled | derived from experimental data and then calibrated | yes | Calculated from first measurment and converted to gDM/m2 using the conversion factors listed in "intermediary parameters" and the individual biomass M | Chunk 1.4, function convert.exp.to.biomass, | S
Dini | RotiferaHerbivorous1_Co16a_hab1_Dini | parameter_input.dat | gDM/m2 | Initial organism density | lognormal | 0.050715 | 0.0050715 | - | - | 0.051164 | 0.0054177 | Calculated from first measurment and converted to gDM/m2 using the conversion factors | RotiferaHerbivorous1 | Measurements as described by Mesocosm GmbH | This was the experimental data to be modelled | derived from experimental data and then calibrated | yes | Calculated from first measurment and converted to gDM/m2 using the conversion factors listed in "intermediary parameters" and the individual biomass M | Chunk 1.4, function convert.exp.to.biomass, | S
Dini | RotiferaHerbivorous1_Co18c_hab1_Dini | parameter_input.dat | gDM/m2 | Initial organism density | lognormal | 0.051542 | 0.0051542 | - | - | 0.051913 | 0.0052764 | Calculated from first measurment and converted to gDM/m2 using the conversion factors | RotiferaHerbivorous1 | Measurements as described by Mesocosm GmbH | This was the experimental data to be modelled | derived from experimental data and then calibrated | yes | Calculated from first measurment and converted to gDM/m2 using the conversion factors listed in "intermediary parameters" and the individual biomass M | Chunk 1.4, function convert.exp.to.biomass, | S
Dini | RotiferaHerbivorous1_Co19b_hab1_Dini | parameter_input.dat | gDM/m2 | Initial organism density | lognormal | 0.26704 | 0.026704 | - | - | 0.26913 | 0.028643 | Calculated from first measurment and converted to gDM/m2 using the conversion factors | RotiferaHerbivorous1 | Measurements as described by Mesocosm GmbH | This was the experimental data to be modelled | derived from experimental data and then calibrated | yes | Calculated from first measurment and converted to gDM/m2 using the conversion factors listed in "intermediary parameters" and the individual biomass M | Chunk 1.4, function convert.exp.to.biomass, | S
Dini | RotiferaHerbivorous2_Co14a_hab1_Dini | parameter_input.dat | gDM/m2 | Initial organism density | lognormal | 0.031293 | 0.0031293 | - | - | 0.031161 | 0.0032028 | Calculated from first measurment and converted to gDM/m2 using the conversion factors | RotiferaHerbivorous2 | Measurements as described by Mesocosm GmbH | This was the experimental data to be modelled | derived from experimental data and then calibrated | yes | Calculated from first measurment and converted to gDM/m2 using the conversion factors listed in "intermediary parameters" and the individual biomass M | Chunk 1.4, function convert.exp.to.biomass, | S
Dini | RotiferaHerbivorous2_Co16a_hab1_Dini | parameter_input.dat | gDM/m2 | Initial organism density | lognormal | 0.034126 | 0.0034126 | - | - | 0.034162 | 0.0031751 | Calculated from first measurment and converted to gDM/m2 using the conversion factors | RotiferaHerbivorous2 | Measurements as described by Mesocosm GmbH | This was the experimental data to be modelled | derived from experimental data and then calibrated | yes | Calculated from first measurment and converted to gDM/m2 using the conversion factors listed in "intermediary parameters" and the individual biomass M | Chunk 1.4, function convert.exp.to.biomass, | S
Dini | RotiferaHerbivorous2_Co18c_hab1_Dini | parameter_input.dat | gDM/m2 | Initial organism density | lognormal | 0.055879 | 0.0055879 | - | - | 0.055096 | 0.0053987 | Calculated from first measurment and converted to gDM/m2 using the conversion factors | RotiferaHerbivorous2 | Measurements as described by Mesocosm GmbH | This was the experimental data to be modelled | derived from experimental data and then calibrated | yes | Calculated from first measurment and converted to gDM/m2 using the conversion factors listed in "intermediary parameters" and the individual biomass M | Chunk 1.4, function convert.exp.to.biomass, | S
Dini | RotiferaHerbivorous2_Co19b_hab1_Dini | parameter_input.dat | gDM/m2 | Initial organism density | lognormal | 0.047497 | 0.0047497 | - | - | 0.047697 | 0.0046339 | Calculated from first measurment and converted to gDM/m2 using the conversion factors | RotiferaHerbivorous2 | Measurements as described by Mesocosm GmbH | This was the experimental data to be modelled | derived from experimental data and then calibrated | yes | Calculated from first measurment and converted to gDM/m2 using the conversion factors listed in "intermediary parameters" and the individual biomass M | Chunk 1.4, function convert.exp.to.biomass, | S
Input | CladoceraPhytophilous_input | parameter_input.dat | gDM/(yr ∙ m3) | input of the taxon in the given habitat of a reach | none | 0 | - | - | - | - | - | Given by study design (no input of organisms in mesocosm studies) | - | - | - | - | no | - | - | S
Input | CladoceraSmall_input | parameter_input.dat | gDM/(yr ∙ m3) | input of the taxon in the given habitat of a reach | none | 0 | - | - | - | - | - | Given by study design (no input of organisms in mesocosm studies) | - | - | - | - | no | - | - | S
Input | CopepodaHerbivorous_input | parameter_input.dat | gDM/(yr ∙ m3) | input of the taxon in the given habitat of a reach | none | 0 | - | - | - | - | - | Given by study design (no input of organisms in mesocosm studies) | - | - | - | - | no | - | - | S
Input | CopepodaPredatory_input | parameter_input.dat | gDM/(yr ∙ m3) | input of the taxon in the given habitat of a reach | none | 0 | - | - | - | - | - | Given by study design (no input of organisms in mesocosm studies) | - | - | - | - | no | - | - | S
Input | Daphnidae_input | parameter_input.dat | gDM/(yr ∙ m3) | input of the taxon in the given habitat of a reach | none | 0 | - | - | - | - | - | Given by study design (no input of organisms in mesocosm studies) | - | - | - | - | no | - | - | S
Input | Simocephalus_input | parameter_input.dat | gDM/(yr ∙ m3) | input of the taxon in the given habitat of a reach | none | 0 | - | - | - | - | - | Given by study design (no input of organisms in mesocosm studies) | - | - | - | - | no | - | - | S
Input | RotiferaHerbivorous1_input | parameter_input.dat | gDM/(yr ∙ m3) | input of the taxon in the given habitat of a reach | none | 0 | - | - | - | - | - | Given by study design (no input of organisms in mesocosm studies) | - | - | - | - | no | - | - | S
Input | RotiferaHerbivorous2_input | parameter_input.dat | gDM/(yr ∙ m3) | input of the taxon in the given habitat of a reach | none | 0 | - | - | - | - | - | Given by study design (no input of organisms in mesocosm studies) | - | - | - | - | no | - | - | S
Taxon-specific parameters for macroinvertebrates
M | Asellus_M | parameter_input.dat | gDM/ind | Mean individual biomass | none | 0.00141 | - | - | - | - | - | Mesocosm GmbH | Asellus | see Mesocosm GmbH | Measured specifically for this study | direct use of data | no | email Farah Abi-Akar as of 14.12.2021 and earlier emails by JürgenSchmidt |  | S
M | Chaoborus_M | parameter_input.dat | gDM/ind | Mean individual biomass | none | 0.00053 | - | - | - | - | - | Mesocosm GmbH | Chaoborus | see Mesocosm GmbH | Measured specifically for this study | direct use of data | no | email Farah Abi-Akar as of 14.12.2021 and earlier emails by JürgenSchmidt |  | S
M | Chironomidae_M | parameter_input.dat | gDM/ind | Mean individual biomass | none | 0.00116 | - | - | - | - | - | Mesocosm GmbH | Chironomidae | see Mesocosm GmbH | Measured specifically for this study | direct use of data | no | email Farah Abi-Akar as of 14.12.2021 and earlier emails by JürgenSchmidt |  | S
M | Cloeon_M | parameter_input.dat | gDM/ind | Mean individual biomass | none | 0.00058 | - | - | - | - | - | Mesocosm GmbH | Cloeon | see Mesocosm GmbH | Measured specifically for this study | direct use of data | no | email Farah Abi-Akar as of 14.12.2021 and earlier emails by JürgenSchmidt |  | S
M | Gammarus_M | parameter_input.dat | gDM/ind | Mean individual biomass | none | 0.00221 | - | - | - | - | - | Mesocosm GmbH | Gammarus | see Mesocosm GmbH | Measured specifically for this study | direct use of data | no | email Farah Abi-Akar as of 14.12.2021 and earlier emails by JürgenSchmidt |  | S
M | Gastropoda_M | parameter_input.dat | gDM/ind | Mean individual biomass | none | 0.0858 | - | - | - | - | - | Mesocosm GmbH | Gastropoda | see Mesocosm GmbH | Measured specifically for this study | direct use of data | no | email Farah Abi-Akar as of 14.12.2021 and earlier emails by JürgenSchmidt |  | S
M | Hirudinea_M | parameter_input.dat | gDM/ind | Mean individual biomass | none | 0.0053 | - | - | - | - | - | Mesocosm GmbH | Hirudinea | see Mesocosm GmbH | Measured specifically for this study | direct use of data | no | email Farah Abi-Akar as of 14.12.2021 and earlier emails by JürgenSchmidt |  | S
M | Nepomorpha_M | parameter_input.dat | gDM/ind | Mean individual biomass | none | 0.00926 | - | - | - | - | - | Mesocosm GmbH | Nepomorpha | see Mesocosm GmbH | Measured specifically for this study | direct use of data | no | email Farah Abi-Akar as of 14.12.2021 and earlier emails by JürgenSchmidt |  | S
M | Odonata_M | parameter_input.dat | gDM/ind | Mean individual biomass | none | 0.00324 | - | - | - | - | - | Mesocosm GmbH | Odonata | see Mesocosm GmbH | Measured specifically for this study | direct use of data | no | email Farah Abi-Akar as of 14.12.2021 and earlier emails by JürgenSchmidt |  | S
M | Oligochaeta_M | parameter_input.dat | gDM/ind | Mean individual biomass | none | 0.00113 | - | - | - | - | - | Mesocosm GmbH | Oligochaeta | see Mesocosm GmbH | Measured specifically for this study | direct use of data | no | email Farah Abi-Akar as of 14.12.2021 and earlier emails by JürgenSchmidt |  | S
M | Tanypodinae_M | parameter_input.dat | gDM/ind | Mean individual biomass | none | 0.00035 | - | - | - | - | - | Mesocosm GmbH | Tanypodinae | see Mesocosm GmbH | Measured specifically for this study | direct use of data | no | email Farah Abi-Akar as of 14.12.2021 and earlier emails by JürgenSchmidt |  | S
fbasal tax | Asellus_fbasaltax | parameter_input.dat | - | Taxon-specific modification factor regarding basal metabolism | Normal truncated | 1 | 0.25 | 0.01 | 1.99 | 0.97669 | 0.24994 | starting value for prior based on mechanistic considerations |  | - | - | - | yes | - | - | M
fbasal tax | Chaoborus_fbasaltax | parameter_input.dat | - | Taxon-specific modification factor regarding basal metabolism | Normal truncated | 1 | 0.25 | 0.01 | 1.99 | 0.94922 | 0.25504 | starting value for prior based on mechanistic considerations |  | - | - | - | yes | - | - | M
fbasal tax | Chironomidae_fbasaltax | parameter_input.dat | - | Taxon-specific modification factor regarding basal metabolism | Normal truncated | 1 | 0.25 | 0.01 | 1.99 | 0.98168 | 0.25865 | starting value for prior based on mechanistic considerations |  | - | - | - | yes | - | - | M
fbasal tax | Cloeon_fbasaltax | parameter_input.dat | - | Taxon-specific modification factor regarding basal metabolism | Normal truncated | 1 | 0.25 | 0.01 | 1.99 | 0.9993 | 0.23411 | starting value for prior based on mechanistic considerations |  | - | - | - | yes | - | - | M
fbasal tax | Gammarus_fbasaltax | parameter_input.dat | - | Taxon-specific modification factor regarding basal metabolism | Normal truncated | 1 | 0.25 | 0.01 | 1.99 | 0.9499 | 0.2579 | starting value for prior based on mechanistic considerations |  | - | - | - | yes | - | - | M
fbasal tax | Gastropoda_fbasaltax | parameter_input.dat | - | Taxon-specific modification factor regarding basal metabolism | Normal truncated | 1 | 0.25 | 0.01 | 1.99 | 0.95168 | 0.24271 | starting value for prior based on mechanistic considerations |  | - | - | - | yes | - | - | M
fbasal tax | Hirudinea_fbasaltax | parameter_input.dat | - | Taxon-specific modification factor regarding basal metabolism | Normal truncated | 1 | 0.25 | 0.01 | 1.99 | 1.0137 | 0.25943 | starting value for prior based on mechanistic considerations |  | - | - | - | yes | - | - | M
fbasal tax | Nepomorpha_fbasaltax | parameter_input.dat | - | Taxon-specific modification factor regarding basal metabolism | Normal truncated | 1 | 0.25 | 0.01 | 1.99 | 0.99209 | 0.22327 | starting value for prior based on mechanistic considerations |  | - | - | - | yes | - | - | M
fbasal tax | Odonata_fbasaltax | parameter_input.dat | - | Taxon-specific modification factor regarding basal metabolism | Normal truncated | 1 | 0.25 | 0.01 | 1.99 | 0.9962 | 0.24979 | starting value for prior based on mechanistic considerations |  | - | - | - | yes | - | - | M
fbasal tax | Oligochaeta_fbasaltax | parameter_input.dat | - | Taxon-specific modification factor regarding basal metabolism | Normal truncated | 1 | 0.25 | 0.01 | 1.99 | 1.0076 | 0.23938 | starting value for prior based on mechanistic considerations |  | - | - | - | yes | - | - | M
fbasal tax | Tanypodinae_fbasaltax | parameter_input.dat | - | Taxon-specific modification factor regarding basal metabolism | Normal truncated | 1 | 0.25 | 0.01 | 1.99 | 1.0019 | 0.26007 | starting value for prior based on mechanistic considerations |  | - | - | - | yes | - | - | M
fgro tax | Asellus_fgrotax | parameter_input.dat | - | Taxon-specific modification factor regarding growth | Normal truncated | 1 | 0.25 | 0.01 | 1.99 | 0.97355 | 0.23297 | starting value for prior based on mechanistic considerations |  | - | - | - | yes | - | - | M
fgro tax | Chaoborus_fgrotax | parameter_input.dat | - | Taxon-specific modification factor regarding growth | Normal truncated | 1 | 0.25 | 0.01 | 1.99 | 1.0202 | 0.26553 | starting value for prior based on mechanistic considerations |  | - | - | - | yes | - | - | M
fgro tax | Chironomidae_fgrotax | parameter_input.dat | - | Taxon-specific modification factor regarding growth | Normal truncated | 1 | 0.25 | 0.01 | 1.99 | 0.93624 | 0.26038 | starting value for prior based on mechanistic considerations |  | - | - | - | yes | - | - | M
fgro tax | Cloeon_fgrotax | parameter_input.dat | - | Taxon-specific modification factor regarding growth | Normal truncated | 1 | 0.25 | 0.01 | 1.99 | 0.97919 | 0.24665 | starting value for prior based on mechanistic considerations |  | - | - | - | yes | - | - | M
fgro tax | Gammarus_fgrotax | parameter_input.dat | - | Taxon-specific modification factor regarding growth | Normal truncated | 1 | 0.25 | 0.01 | 1.99 | 0.92436 | 0.25871 | starting value for prior based on mechanistic considerations |  | - | - | - | yes | - | - | M
fgro tax | Gastropoda_fgrotax | parameter_input.dat | - | Taxon-specific modification factor regarding growth | Normal truncated | 1 | 0.25 | 0.01 | 1.99 | 0.9847 | 0.27381 | starting value for prior based on mechanistic considerations |  | - | - | - | yes | - | - | M
fgro tax | Hirudinea_fgrotax | parameter_input.dat | - | Taxon-specific modification factor regarding growth | Normal truncated | 1 | 0.25 | 0.01 | 1.99 | 0.99992 | 0.24707 | starting value for prior based on mechanistic considerations |  | - | - | - | yes | - | - | M
fgro tax | Nepomorpha_fgrotax | parameter_input.dat | - | Taxon-specific modification factor regarding growth | Normal truncated | 1 | 0.25 | 0.01 | 1.99 | 0.97861 | 0.26241 | starting value for prior based on mechanistic considerations |  | - | - | - | yes | - | - | M
fgro tax | Odonata_fgrotax | parameter_input.dat | - | Taxon-specific modification factor regarding growth | Normal truncated | 1 | 0.25 | 0.01 | 1.99 | 1.0281 | 0.25339 | starting value for prior based on mechanistic considerations |  | - | - | - | yes | - | - | M
fgro tax | Oligochaeta_fgrotax | parameter_input.dat | - | Taxon-specific modification factor regarding growth | Normal truncated | 1 | 0.25 | 0.01 | 1.99 | 0.9852 | 0.23993 | starting value for prior based on mechanistic considerations |  | - | - | - | yes | - | - | M
fgro tax | Tanypodinae_fgrotax | parameter_input.dat | - | Taxon-specific modification factor regarding growth | Normal truncated | 1 | 0.25 | 0.01 | 1.99 | 0.99947 | 0.25675 | starting value for prior based on mechanistic considerations |  | - | - | - | yes | - | - | M
hdens | Asellus_hdens | parameter_input.dat | gDM/m2 | Halfsaturation density of biomass regarding self-inhibition | lognormal | 1 | 1 | - | - | 0.90237 | 0.82351 | expert judgement | - | - | - | - | yes | - | - | M
hdens | Chaoborus_hdens | parameter_input.dat | gDM/m2 | Halfsaturation density of biomass regarding self-inhibition | lognormal | 1 | 1 | - | - | 0.95345 | 0.88068 | expert judgement | - | - | - | - | yes | - | - | M
hdens | Chironomidae_hdens | parameter_input.dat | gDM/m2 | Halfsaturation density of biomass regarding self-inhibition | lognormal | 1 | 1 | - | - | 0.83246 | 0.74177 | expert judgement | - | - | - | - | yes | - | - | M
hdens | Cloeon_hdens | parameter_input.dat | gDM/m2 | Halfsaturation density of biomass regarding self-inhibition | lognormal | 1 | 1 | - | - | 1.07 | 1.233 | expert judgement | - | - | - | - | yes | - | - | M
hdens | Gammarus_hdens | parameter_input.dat | gDM/m2 | Halfsaturation density of biomass regarding self-inhibition | lognormal | 1 | 1 | - | - | 0.97911 | 0.91494 | expert judgement | - | - | - | - | yes | - | - | M
hdens | Gastropoda_hdens | parameter_input.dat | gDM/m2 | Halfsaturation density of biomass regarding self-inhibition | lognormal | 1 | 1 | - | - | 0.9636 | 0.85592 | expert judgement | - | - | - | - | yes | - | - | M
hdens | Hirudinea_hdens | parameter_input.dat | gDM/m2 | Halfsaturation density of biomass regarding self-inhibition | lognormal | 1 | 1 | - | - | 0.95611 | 0.7953 | expert judgement | - | - | - | - | yes | - | - | M
hdens | Nepomorpha_hdens | parameter_input.dat | gDM/m2 | Halfsaturation density of biomass regarding self-inhibition | lognormal | 1 | 1 | - | - | 1.0116 | 0.9088 | expert judgement | - | - | - | - | yes | - | - | M
hdens | Odonata_hdens | parameter_input.dat | gDM/m2 | Halfsaturation density of biomass regarding self-inhibition | lognormal | 1 | 1 | - | - | 0.98122 | 0.83859 | expert judgement | - | - | - | - | yes | - | - | M
hdens | Oligochaeta_hdens | parameter_input.dat | gDM/m2 | Halfsaturation density of biomass regarding self-inhibition | lognormal | 1 | 1 | - | - | 0.99309 | 0.9467 | expert judgement | - | - | - | - | yes | - | - | M
hdens | Tanypodinae_hdens | parameter_input.dat | gDM/m2 | Halfsaturation density of biomass regarding self-inhibition | lognormal | 1 | 1 | - | - | 1.0183 | 1.0472 | expert judgement | - | - | - | - | yes | - | - | M
Kfood | Asellus_Kfood | parameter_input.dat | gDM/m2 | Halfsaturation constant for sum of food sources | lognormal | 1 | 1 | - | - | 0.97672 | 1.1093 | starting value for prior based on mechanistic considerations | - | - | - | - | yes | - | - | M
Kfood | Chaoborus_Kfood | parameter_input.dat | gDM/m2 | Halfsaturation constant for sum of food sources | lognormal | 1 | 1 | - | - | 1.0388 | 0.86114 | starting value for prior based on mechanistic considerations | - | - | - | - | yes | - | - | M
Kfood | Chironomidae_Kfood | parameter_input.dat | gDM/m2 | Halfsaturation constant for sum of food sources | lognormal | 1 | 1 | - | - | 0.93886 | 1.0548 | starting value for prior based on mechanistic considerations | - | - | - | - | yes | - | - | M
Kfood | Cloeon_Kfood | parameter_input.dat | gDM/m2 | Halfsaturation constant for sum of food sources | lognormal | 1 | 1 | - | - | 0.92208 | 0.78317 | starting value for prior based on mechanistic considerations | - | - | - | - | yes | - | - | M
Kfood | Gammarus_Kfood | parameter_input.dat | gDM/m2 | Halfsaturation constant for sum of food sources | lognormal | 1 | 1 | - | - | 1.0174 | 0.95629 | starting value for prior based on mechanistic considerations | - | - | - | - | yes | - | - | M
Kfood | Gastropoda_Kfood | parameter_input.dat | gDM/m2 | Halfsaturation constant for sum of food sources | lognormal | 1 | 1 | - | - | 1.042 | 1.0431 | starting value for prior based on mechanistic considerations | - | - | - | - | yes | - | - | M
Kfood | Hirudinea_Kfood | parameter_input.dat | gDM/m2 | Halfsaturation constant for sum of food sources | lognormal | 1 | 1 | - | - | 1.0107 | 0.95618 | starting value for prior based on mechanistic considerations | - | - | - | - | yes | - | - | M
Kfood | Nepomorpha_Kfood | parameter_input.dat | gDM/m2 | Halfsaturation constant for sum of food sources | lognormal | 1 | 1 | - | - | 0.98846 | 1.099 | starting value for prior based on mechanistic considerations | - | - | - | - | yes | - | - | M
Kfood | Odonata_Kfood | parameter_input.dat | gDM/m2 | Halfsaturation constant for sum of food sources | lognormal | 1 | 1 | - | - | 1.1196 | 1.0845 | starting value for prior based on mechanistic considerations | - | - | - | - | yes | - | - | M
Kfood | Oligochaeta_Kfood | parameter_input.dat | gDM/m2 | Halfsaturation constant for sum of food sources | lognormal | 1 | 1 | - | - | 1.0401 | 1.1126 | starting value for prior based on mechanistic considerations | - | - | - | - | yes | - | - | M
Kfood | Tanypodinae_Kfood | parameter_input.dat | gDM/m2 | Halfsaturation constant for sum of food sources | lognormal | 1 | 1 | - | - | 1.0418 | 1.0577 | starting value for prior based on mechanistic considerations | - | - | - | - | yes | - | - | M
Dini | Asellus_Co14a_hab1_Dini | parameter_input.dat | gDM/m2 | Initial organism density | lognormal | 0.052875 | 0.0052875 | - | - | 0.052744 | 0.0055701 | Mesocosm GmbH | Asellus | Measurements as described by Mesocosm GmbH | This was the experimental data to be modelled | derived from experimental data and then calibrated | yes | Calculated from first measurment and converted to gDM/m2 using the conversion factors listed in "intermediary parameters" and the individual biomass M | Chunk 1.4, function convert.exp.to.biomass, | S
Dini | Asellus_Co16a_hab1_Dini | parameter_input.dat | gDM/m2 | Initial organism density | lognormal | 0.019387 | 0.0019387 | - | - | 0.019441 | 0.0020975 | Mesocosm GmbH | Asellus | Measurements as described by Mesocosm GmbH | This was the experimental data to be modelled | derived from experimental data and then calibrated | yes | Calculated from first measurment and converted to gDM/m2 using the conversion factors listed in "intermediary parameters" and the individual biomass M | Chunk 1.4, function convert.exp.to.biomass, | S
Dini | Asellus_Co18c_hab1_Dini | parameter_input.dat | gDM/m2 | Initial organism density | lognormal | 0.11548 | 0.011548 | - | - | 0.11516 | 0.011763 | Mesocosm GmbH | Asellus | Measurements as described by Mesocosm GmbH | This was the experimental data to be modelled | derived from experimental data and then calibrated | yes | Calculated from first measurment and converted to gDM/m2 using the conversion factors listed in "intermediary parameters" and the individual biomass M | Chunk 1.4, function convert.exp.to.biomass, | S
Dini | Asellus_Co19b_hab1_Dini | parameter_input.dat | gDM/m2 | Initial organism density | lognormal | 0.0052371 | 0.00052371 | - | - | 0.0052029 | 0.00053439 | Mesocosm GmbH | Asellus | Measurements as described by Mesocosm GmbH | This was the experimental data to be modelled | derived from experimental data and then calibrated | yes | Calculated from first measurment and converted to gDM/m2 using the conversion factors listed in "intermediary parameters" and the individual biomass M | Chunk 1.4, function convert.exp.to.biomass, | S
Dini | Chaoborus_Co14a_hab1_Dini | parameter_input.dat | gDM/m2 | Initial organism density | lognormal | 0.37173 | 0.037173 | - | - | 0.37069 | 0.034663 | Mesocosm GmbH | Chaoborus | Measurements as described by Mesocosm GmbH | This was the experimental data to be modelled | derived from experimental data and then calibrated | yes | Calculated from first measurment and converted to gDM/m2 using the conversion factors listed in "intermediary parameters" and the individual biomass M | Chunk 1.4, function convert.exp.to.biomass, | S
Dini | Chaoborus_Co16a_hab1_Dini | parameter_input.dat | gDM/m2 | Initial organism density | lognormal | 0.15266 | 0.015266 | - | - | 0.15182 | 0.01587 | Mesocosm GmbH | Chaoborus | Measurements as described by Mesocosm GmbH | This was the experimental data to be modelled | derived from experimental data and then calibrated | yes | Calculated from first measurment and converted to gDM/m2 using the conversion factors listed in "intermediary parameters" and the individual biomass M | Chunk 1.4, function convert.exp.to.biomass, | S
Dini | Chaoborus_Co18c_hab1_Dini | parameter_input.dat | gDM/m2 | Initial organism density | lognormal | 0.32145 | 0.032145 | - | - | 0.32803 | 0.031184 | Mesocosm GmbH | Chaoborus | Measurements as described by Mesocosm GmbH | This was the experimental data to be modelled | derived from experimental data and then calibrated | yes | Calculated from first measurment and converted to gDM/m2 using the conversion factors listed in "intermediary parameters" and the individual biomass M | Chunk 1.4, function convert.exp.to.biomass, | S
Dini | Chaoborus_Co19b_hab1_Dini | parameter_input.dat | gDM/m2 | Initial organism density | lognormal | 0.29154 | 0.029154 | - | - | 0.29536 | 0.029583 | Mesocosm GmbH | Chaoborus | Measurements as described by Mesocosm GmbH | This was the experimental data to be modelled | derived from experimental data and then calibrated | yes | Calculated from first measurment and converted to gDM/m2 using the conversion factors listed in "intermediary parameters" and the individual biomass M | Chunk 1.4, function convert.exp.to.biomass, | S
Dini | Chironomidae_Co14a_hab1_Dini | parameter_input.dat | gDM/m2 | Initial organism density | lognormal | 0.029986 | 0.0029986 | - | - | 0.029948 | 0.0029225 | Mesocosm GmbH | Chironomidae | Measurements as described by Mesocosm GmbH | This was the experimental data to be modelled | derived from experimental data and then calibrated | yes | Calculated from first measurment and converted to gDM/m2 using the conversion factors listed in "intermediary parameters" and the individual biomass M | Chunk 1.4, function convert.exp.to.biomass, | S
Dini | Chironomidae_Co16a_hab1_Dini | parameter_input.dat | gDM/m2 | Initial organism density | lognormal | 0.15538 | 0.015538 | - | - | 0.1562 | 0.015316 | Mesocosm GmbH | Chironomidae | Measurements as described by Mesocosm GmbH | This was the experimental data to be modelled | derived from experimental data and then calibrated | yes | Calculated from first measurment and converted to gDM/m2 using the conversion factors listed in "intermediary parameters" and the individual biomass M | Chunk 1.4, function convert.exp.to.biomass, | S
Dini | Chironomidae_Co18c_hab1_Dini | parameter_input.dat | gDM/m2 | Initial organism density | lognormal | 0.0065424 | 0.00065424 | - | - | 0.0064763 | 0.00058442 | Mesocosm GmbH | Chironomidae | Measurements as described by Mesocosm GmbH | This was the experimental data to be modelled | derived from experimental data and then calibrated | yes | Calculated from first measurment and converted to gDM/m2 using the conversion factors listed in "intermediary parameters" and the individual biomass M | Chunk 1.4, function convert.exp.to.biomass, | S
Dini | Chironomidae_Co19b_hab1_Dini | parameter_input.dat | gDM/m2 | Initial organism density | lognormal | 0.082559 | 0.0082559 | - | - | 0.082869 | 0.0084577 | Mesocosm GmbH | Chironomidae | Measurements as described by Mesocosm GmbH | This was the experimental data to be modelled | derived from experimental data and then calibrated | yes | Calculated from first measurment and converted to gDM/m2 using the conversion factors listed in "intermediary parameters" and the individual biomass M | Chunk 1.4, function convert.exp.to.biomass, | S
Dini | Cloeon_Co14a_hab1_Dini | parameter_input.dat | gDM/m2 | Initial organism density | lognormal | 0.031674 | 0.0031674 | - | - | 0.031857 | 0.0031217 | Mesocosm GmbH | Cloeon | Measurements as described by Mesocosm GmbH | This was the experimental data to be modelled | derived from experimental data and then calibrated | yes | Calculated from first measurment and converted to gDM/m2 using the conversion factors listed in "intermediary parameters" and the individual biomass M | Chunk 1.4, function convert.exp.to.biomass, | S
Dini | Cloeon_Co16a_hab1_Dini | parameter_input.dat | gDM/m2 | Initial organism density | lognormal | 0.072043 | 0.0072043 | - | - | 0.072324 | 0.0071104 | Mesocosm GmbH | Cloeon | Measurements as described by Mesocosm GmbH | This was the experimental data to be modelled | derived from experimental data and then calibrated | yes | Calculated from first measurment and converted to gDM/m2 using the conversion factors listed in "intermediary parameters" and the individual biomass M | Chunk 1.4, function convert.exp.to.biomass, | S
Dini | Cloeon_Co18c_hab1_Dini | parameter_input.dat | gDM/m2 | Initial organism density | lognormal | 0.092414 | 0.0092414 | - | - | 0.092308 | 0.0090245 | Mesocosm GmbH | Cloeon | Measurements as described by Mesocosm GmbH | This was the experimental data to be modelled | derived from experimental data and then calibrated | yes | Calculated from first measurment and converted to gDM/m2 using the conversion factors listed in "intermediary parameters" and the individual biomass M | Chunk 1.4, function convert.exp.to.biomass, | S
Dini | Cloeon_Co19b_hab1_Dini | parameter_input.dat | gDM/m2 | Initial organism density | lognormal | 0.0094047 | 0.00094047 | - | - | 0.00945 | 0.00089272 | Mesocosm GmbH | Cloeon | Measurements as described by Mesocosm GmbH | This was the experimental data to be modelled | derived from experimental data and then calibrated | yes | Calculated from first measurment and converted to gDM/m2 using the conversion factors listed in "intermediary parameters" and the individual biomass M | Chunk 1.4, function convert.exp.to.biomass, | S
Dini | Gammarus_Co14a_hab1_Dini | parameter_input.dat | gDM/m2 | Initial organism density | lognormal | 0 | 0 | - | - | NA | NA | Mesocosm GmbH | Gammarus | Measurements as described by Mesocosm GmbH | This was the experimental data to be modelled | derived from experimental data and then calibrated | yes | Calculated from first measurment and converted to gDM/m2 using the conversion factors listed in "intermediary parameters" and the individual biomass M | Chunk 1.4, function convert.exp.to.biomass, | S
Dini | Gammarus_Co16a_hab1_Dini | parameter_input.dat | gDM/m2 | Initial organism density | lognormal | 0.020442 | 0.0020443 | - | - | 0.020324 | 0.0020858 | Mesocosm GmbH | Gammarus | Measurements as described by Mesocosm GmbH | This was the experimental data to be modelled | derived from experimental data and then calibrated | yes | Calculated from first measurment and converted to gDM/m2 using the conversion factors listed in "intermediary parameters" and the individual biomass M | Chunk 1.4, function convert.exp.to.biomass, | S
Dini | Gammarus_Co18c_hab1_Dini | parameter_input.dat | gDM/m2 | Initial organism density | lognormal | 0.024531 | 0.0024531 | - | - | 0.024231 | 0.0023144 | Mesocosm GmbH | Gammarus | Measurements as described by Mesocosm GmbH | This was the experimental data to be modelled | derived from experimental data and then calibrated | yes | Calculated from first measurment and converted to gDM/m2 using the conversion factors listed in "intermediary parameters" and the individual biomass M | Chunk 1.4, function convert.exp.to.biomass, | S
Dini | Gammarus_Co19b_hab1_Dini | parameter_input.dat | gDM/m2 | Initial organism density | lognormal | 0 | 0 | - | - | NA | NA | Mesocosm GmbH | Gammarus | Measurements as described by Mesocosm GmbH | This was the experimental data to be modelled | derived from experimental data and then calibrated | yes | Calculated from first measurment and converted to gDM/m2 using the conversion factors listed in "intermediary parameters" and the individual biomass M | Chunk 1.4, function convert.exp.to.biomass, | S
Dini | Gastropoda_Co14a_hab1_Dini | parameter_input.dat | gDM/m2 | Initial organism density | lognormal | 1.2827 | 0.12827 | - | - | 1.2667 | 0.13629 | Mesocosm GmbH | Gastropoda | Measurements as described by Mesocosm GmbH | This was the experimental data to be modelled | derived from experimental data and then calibrated | yes | Calculated from first measurment and converted to gDM/m2 using the conversion factors listed in "intermediary parameters" and the individual biomass M | Chunk 1.4, function convert.exp.to.biomass, | S
Dini | Gastropoda_Co16a_hab1_Dini | parameter_input.dat | gDM/m2 | Initial organism density | lognormal | 2.7699 | 0.27699 | - | - | 2.7631 | 0.25098 | Mesocosm GmbH | Gastropoda | Measurements as described by Mesocosm GmbH | This was the experimental data to be modelled | derived from experimental data and then calibrated | yes | Calculated from first measurment and converted to gDM/m2 using the conversion factors listed in "intermediary parameters" and the individual biomass M | Chunk 1.4, function convert.exp.to.biomass, | S
Dini | Gastropoda_Co18c_hab1_Dini | parameter_input.dat | gDM/m2 | Initial organism density | lognormal | 1.3162 | 0.13162 | - | - | 1.3384 | 0.13433 | Mesocosm GmbH | Gastropoda | Measurements as described by Mesocosm GmbH | This was the experimental data to be modelled | derived from experimental data and then calibrated | yes | Calculated from first measurment and converted to gDM/m2 using the conversion factors listed in "intermediary parameters" and the individual biomass M | Chunk 1.4, function convert.exp.to.biomass, | S
Dini | Gastropoda_Co19b_hab1_Dini | parameter_input.dat | gDM/m2 | Initial organism density | lognormal | 1.5456 | 0.15456 | - | - | 1.5379 | 0.15044 | Mesocosm GmbH | Gastropoda | Measurements as described by Mesocosm GmbH | This was the experimental data to be modelled | derived from experimental data and then calibrated | yes | Calculated from first measurment and converted to gDM/m2 using the conversion factors listed in "intermediary parameters" and the individual biomass M | Chunk 1.4, function convert.exp.to.biomass, | S
Dini | Hirudinea_Co14a_hab1_Dini | parameter_input.dat | gDM/m2 | Initial organism density | lognormal | 0.2915 | 0.02915 | - | - | 0.29095 | 0.028118 | Mesocosm GmbH | Hirudinea | Measurements as described by Mesocosm GmbH | This was the experimental data to be modelled | derived from experimental data and then calibrated | yes | Calculated from first measurment and converted to gDM/m2 using the conversion factors listed in "intermediary parameters" and the individual biomass M | Chunk 1.4, function convert.exp.to.biomass, | S
Dini | Hirudinea_Co16a_hab1_Dini | parameter_input.dat | gDM/m2 | Initial organism density | lognormal | 0.077733 | 0.0077733 | - | - | 0.077602 | 0.0075475 | Mesocosm GmbH | Hirudinea | Measurements as described by Mesocosm GmbH | This was the experimental data to be modelled | derived from experimental data and then calibrated | yes | Calculated from first measurment and converted to gDM/m2 using the conversion factors listed in "intermediary parameters" and the individual biomass M | Chunk 1.4, function convert.exp.to.biomass, | S
Dini | Hirudinea_Co18c_hab1_Dini | parameter_input.dat | gDM/m2 | Initial organism density | lognormal | 0.19822 | 0.019822 | - | - | 0.19907 | 0.020039 | Mesocosm GmbH | Hirudinea | Measurements as described by Mesocosm GmbH | This was the experimental data to be modelled | derived from experimental data and then calibrated | yes | Calculated from first measurment and converted to gDM/m2 using the conversion factors listed in "intermediary parameters" and the individual biomass M | Chunk 1.4, function convert.exp.to.biomass, | S
Dini | Hirudinea_Co19b_hab1_Dini | parameter_input.dat | gDM/m2 | Initial organism density | lognormal | 0.0583 | 0.00583 | - | - | 0.057926 | 0.0055965 | Mesocosm GmbH | Hirudinea | Measurements as described by Mesocosm GmbH | This was the experimental data to be modelled | derived from experimental data and then calibrated | yes | Calculated from first measurment and converted to gDM/m2 using the conversion factors listed in "intermediary parameters" and the individual biomass M | Chunk 1.4, function convert.exp.to.biomass, | S
Dini | Nepomorpha_Co14a_hab1_Dini | parameter_input.dat | gDM/m2 | Initial organism density | lognormal | 0.14873 | 0.014873 | - | - | 0.14855 | 0.015879 | Mesocosm GmbH | Nepomorpha | Measurements as described by Mesocosm GmbH | This was the experimental data to be modelled | derived from experimental data and then calibrated | yes | Calculated from first measurment and converted to gDM/m2 using the conversion factors listed in "intermediary parameters" and the individual biomass M | Chunk 1.4, function convert.exp.to.biomass, | S
Dini | Nepomorpha_Co16a_hab1_Dini | parameter_input.dat | gDM/m2 | Initial organism density | lognormal | 0.08924 | 0.008924 | - | - | 0.089201 | 0.0095343 | Mesocosm GmbH | Nepomorpha | Measurements as described by Mesocosm GmbH | This was the experimental data to be modelled | derived from experimental data and then calibrated | yes | Calculated from first measurment and converted to gDM/m2 using the conversion factors listed in "intermediary parameters" and the individual biomass M | Chunk 1.4, function convert.exp.to.biomass, | S
Dini | Nepomorpha_Co18c_hab1_Dini | parameter_input.dat | gDM/m2 | Initial organism density | lognormal | 0.11899 | 0.011899 | - | - | 0.11877 | 0.011993 | Mesocosm GmbH | Nepomorpha | Measurements as described by Mesocosm GmbH | This was the experimental data to be modelled | derived from experimental data and then calibrated | yes | Calculated from first measurment and converted to gDM/m2 using the conversion factors listed in "intermediary parameters" and the individual biomass M | Chunk 1.4, function convert.exp.to.biomass, | S
Dini | Nepomorpha_Co19b_hab1_Dini | parameter_input.dat | gDM/m2 | Initial organism density | lognormal | 0.19548 | 0.019548 | - | - | 0.19492 | 0.018754 | Mesocosm GmbH | Nepomorpha | Measurements as described by Mesocosm GmbH | This was the experimental data to be modelled | derived from experimental data and then calibrated | yes | Calculated from first measurment and converted to gDM/m2 using the conversion factors listed in "intermediary parameters" and the individual biomass M | Chunk 1.4, function convert.exp.to.biomass, | S
Dini | Odonata_Co14a_hab1_Dini | parameter_input.dat | gDM/m2 | Initial organism density | lognormal | 0.30184 | 0.030184 | - | - | 0.30167 | 0.031816 | Mesocosm GmbH | Odonata | Measurements as described by Mesocosm GmbH | This was the experimental data to be modelled | derived from experimental data and then calibrated | yes | Calculated from first measurment and converted to gDM/m2 using the conversion factors listed in "intermediary parameters" and the individual biomass M | Chunk 1.4, function convert.exp.to.biomass, | S
Dini | Odonata_Co16a_hab1_Dini | parameter_input.dat | gDM/m2 | Initial organism density | lognormal | 0.51347 | 0.051347 | - | - | 0.5078 | 0.050141 | Mesocosm GmbH | Odonata | Measurements as described by Mesocosm GmbH | This was the experimental data to be modelled | derived from experimental data and then calibrated | yes | Calculated from first measurment and converted to gDM/m2 using the conversion factors listed in "intermediary parameters" and the individual biomass M | Chunk 1.4, function convert.exp.to.biomass, | S
Dini | Odonata_Co18c_hab1_Dini | parameter_input.dat | gDM/m2 | Initial organism density | lognormal | 0.091592 | 0.0091592 | - | - | 0.091909 | 0.0086886 | Mesocosm GmbH | Odonata | Measurements as described by Mesocosm GmbH | This was the experimental data to be modelled | derived from experimental data and then calibrated | yes | Calculated from first measurment and converted to gDM/m2 using the conversion factors listed in "intermediary parameters" and the individual biomass M | Chunk 1.4, function convert.exp.to.biomass, | S
Dini | Odonata_Co19b_hab1_Dini | parameter_input.dat | gDM/m2 | Initial organism density | lognormal | 0.24385 | 0.024385 | - | - | 0.24403 | 0.024198 | Mesocosm GmbH | Odonata | Measurements as described by Mesocosm GmbH | This was the experimental data to be modelled | derived from experimental data and then calibrated | yes | Calculated from first measurment and converted to gDM/m2 using the conversion factors listed in "intermediary parameters" and the individual biomass M | Chunk 1.4, function convert.exp.to.biomass, | S
Dini | Oligochaeta_Co14a_hab1_Dini | parameter_input.dat | gDM/m2 | Initial organism density | lognormal | 0.020717 | 0.0020717 | - | - | 0.020719 | 0.0022171 | Mesocosm GmbH | Oligochaeta | Measurements as described by Mesocosm GmbH | This was the experimental data to be modelled | derived from experimental data and then calibrated | yes | Calculated from first measurment and converted to gDM/m2 using the conversion factors listed in "intermediary parameters" and the individual biomass M | Chunk 1.4, function convert.exp.to.biomass, | S
Dini | Oligochaeta_Co16a_hab1_Dini | parameter_input.dat | gDM/m2 | Initial organism density | lognormal | 0.02486 | 0.002486 | - | - | 0.025098 | 0.0023463 | Mesocosm GmbH | Oligochaeta | Measurements as described by Mesocosm GmbH | This was the experimental data to be modelled | derived from experimental data and then calibrated | yes | Calculated from first measurment and converted to gDM/m2 using the conversion factors listed in "intermediary parameters" and the individual biomass M | Chunk 1.4, function convert.exp.to.biomass, | S
Dini | Oligochaeta_Co18c_hab1_Dini | parameter_input.dat | gDM/m2 | Initial organism density | lognormal | 0.067122 | 0.0067122 | - | - | 0.067438 | 0.0068493 | Mesocosm GmbH | Oligochaeta | Measurements as described by Mesocosm GmbH | This was the experimental data to be modelled | derived from experimental data and then calibrated | yes | Calculated from first measurment and converted to gDM/m2 using the conversion factors listed in "intermediary parameters" and the individual biomass M | Chunk 1.4, function convert.exp.to.biomass, | S
Dini | Oligochaeta_Co19b_hab1_Dini | parameter_input.dat | gDM/m2 | Initial organism density | lognormal | 0.035514 | 0.0035514 | - | - | 0.035582 | 0.0034008 | Mesocosm GmbH | Oligochaeta | Measurements as described by Mesocosm GmbH | This was the experimental data to be modelled | derived from experimental data and then calibrated | yes | Calculated from first measurment and converted to gDM/m2 using the conversion factors listed in "intermediary parameters" and the individual biomass M | Chunk 1.4, function convert.exp.to.biomass, | S
Dini | Simocephalus_Co14a_hab1_Dini | parameter_input.dat | gDM/m2 | Initial organism density | lognormal | 0.04246 | 0.004246 | - | - | 0.041877 | 0.0039823 | Mesocosm GmbH | Simocephalus | Measurements as described by Mesocosm GmbH | This was the experimental data to be modelled | derived from experimental data and then calibrated | yes | Calculated from first measurment and converted to gDM/m2 using the conversion factors listed in "intermediary parameters" and the individual biomass M | Chunk 1.4, function convert.exp.to.biomass, | S
Dini | Simocephalus_Co16a_hab1_Dini | parameter_input.dat | gDM/m2 | Initial organism density | lognormal | 0.00528 | 0.000528 | - | - | 0.0052636 | 0.00051857 | Mesocosm GmbH | Simocephalus | Measurements as described by Mesocosm GmbH | This was the experimental data to be modelled | derived from experimental data and then calibrated | yes | Calculated from first measurment and converted to gDM/m2 using the conversion factors listed in "intermediary parameters" and the individual biomass M | Chunk 1.4, function convert.exp.to.biomass, | S
Dini | Simocephalus_Co18c_hab1_Dini | parameter_input.dat | gDM/m2 | Initial organism density | lognormal | 0.39772 | 0.039772 | - | - | 0.39618 | 0.039002 | Mesocosm GmbH | Simocephalus | Measurements as described by Mesocosm GmbH | This was the experimental data to be modelled | derived from experimental data and then calibrated | yes | Calculated from first measurment and converted to gDM/m2 using the conversion factors listed in "intermediary parameters" and the individual biomass M | Chunk 1.4, function convert.exp.to.biomass, | S
Dini | Simocephalus_Co19b_hab1_Dini | parameter_input.dat | gDM/m2 | Initial organism density | lognormal | 0.10252 | 0.010252 | - | - | 0.10246 | 0.010481 | Mesocosm GmbH | Simocephalus | Measurements as described by Mesocosm GmbH | This was the experimental data to be modelled | derived from experimental data and then calibrated | yes | Calculated from first measurment and converted to gDM/m2 using the conversion factors listed in "intermediary parameters" and the individual biomass M | Chunk 1.4, function convert.exp.to.biomass, | S
Dini | Tanypodinae_Co14a_hab1_Dini | parameter_input.dat | gDM/m2 | Initial organism density | lognormal | 0.00987 | 0.000987 | - | - | 0.0098274 | 0.00094461 | Mesocosm GmbH | Tanypodinae | Measurements as described by Mesocosm GmbH | This was the experimental data to be modelled | derived from experimental data and then calibrated | yes | Calculated from first measurment and converted to gDM/m2 using the conversion factors listed in "intermediary parameters" and the individual biomass M | Chunk 1.4, function convert.exp.to.biomass, | S
Dini | Tanypodinae_Co16a_hab1_Dini | parameter_input.dat | gDM/m2 | Initial organism density | lognormal | 0.001645 | 0.0001645 | - | - | 0.0016547 | 0.00016483 | Mesocosm GmbH | Tanypodinae | Measurements as described by Mesocosm GmbH | This was the experimental data to be modelled | derived from experimental data and then calibrated | yes | Calculated from first measurment and converted to gDM/m2 using the conversion factors listed in "intermediary parameters" and the individual biomass M | Chunk 1.4, function convert.exp.to.biomass, | S
Dini | Tanypodinae_Co18c_hab1_Dini | parameter_input.dat | gDM/m2 | Initial organism density | lognormal | 0.005922 | 0.0005922 | - | - | 0.0058722 | 0.00053762 | Mesocosm GmbH | Tanypodinae | Measurements as described by Mesocosm GmbH | This was the experimental data to be modelled | derived from experimental data and then calibrated | yes | Calculated from first measurment and converted to gDM/m2 using the conversion factors listed in "intermediary parameters" and the individual biomass M | Chunk 1.4, function convert.exp.to.biomass, | S
Dini | Tanypodinae_Co19b_hab1_Dini | parameter_input.dat | gDM/m2 | Initial organism density | lognormal | 0.01457 | 0.001457 | - | - | 0.014459 | 0.001358 | Mesocosm GmbH | Tanypodinae | Measurements as described by Mesocosm GmbH | This was the experimental data to be modelled | derived from experimental data and then calibrated | yes | Calculated from first measurment and converted to gDM/m2 using the conversion factors listed in "intermediary parameters" and the individual biomass M | Chunk 1.4, function convert.exp.to.biomass, | S
Input | Asellus_input | parameter_input.dat | gDM/(yr ∙ m3) | input of the taxon in the given habitat of a reach | none | 0 | - | - | - | - | - | Given by study design (no input of organisms in mesocosm studies) | - | - | - | - | no | - | - | S
Input | Chaoborus_input | parameter_input.dat | gDM/(yr ∙ m3) | input of the taxon in the given habitat of a reach | none | 0 | - | - | - | - | - | Given by study design (no input of organisms in mesocosm studies) | - | - | - | - | no | - | - | S
Input | Chironomidae_input | parameter_input.dat | gDM/(yr ∙ m3) | input of the taxon in the given habitat of a reach | none | 0 | - | - | - | - | - | Given by study design (no input of organisms in mesocosm studies) | - | - | - | - | no | - | - | S
Input | Cloeon_input | parameter_input.dat | gDM/(yr ∙ m3) | input of the taxon in the given habitat of a reach | none | 0 | - | - | - | - | - | Given by study design (no input of organisms in mesocosm studies) | - | - | - | - | no | - | - | S
Input | Gammarus_input | parameter_input.dat | gDM/(yr ∙ m3) | input of the taxon in the given habitat of a reach | none | 0 | - | - | - | - | - | Given by study design (no input of organisms in mesocosm studies) | - | - | - | - | no | - | - | S
Input | Gastropoda_input | parameter_input.dat | gDM/(yr ∙ m3) | input of the taxon in the given habitat of a reach | none | 0 | - | - | - | - | - | Given by study design (no input of organisms in mesocosm studies) | - | - | - | - | no | - | - | S
Input | Hirudinea_input | parameter_input.dat | gDM/(yr ∙ m3) | input of the taxon in the given habitat of a reach | none | 0 | - | - | - | - | - | Given by study design (no input of organisms in mesocosm studies) | - | - | - | - | no | - | - | S
Input | Nepomorpha_input | parameter_input.dat | gDM/(yr ∙ m3) | input of the taxon in the given habitat of a reach | none | 0 | - | - | - | - | - | Given by study design (no input of organisms in mesocosm studies) | - | - | - | - | no | - | - | S
Input | Odonata_input | parameter_input.dat | gDM/(yr ∙ m3) | input of the taxon in the given habitat of a reach | none | 0 | - | - | - | - | - | Given by study design (no input of organisms in mesocosm studies) | - | - | - | - | no | - | - | S
Input | Oligochaeta_input | parameter_input.dat | gDM/(yr ∙ m3) | input of the taxon in the given habitat of a reach | none | 0 | - | - | - | - | - | Given by study design (no input of organisms in mesocosm studies) | - | - | - | - | no | - | - | S
Input | Tanypodinae_input | parameter_input.dat | gDM/(yr ∙ m3) | input of the taxon in the given habitat of a reach | none | 0 | - | - | - | - | - | Given by study design (no input of organisms in mesocosm studies) | - | - | - | - | no | - | - | S
Organic matter
ECPOM | FPOM_EC | parameter_input.dat | J/gDM | Energy content of organic matter | lognormal | 18000 | 1800 | - | - | 18082.728 | 1807.8557 | Herbst G.N. (1980). Effects of burial on food value and consumption of leaf detritus by aquatic invertebrates in a lowland forest stream. Oikos, 35, 441-424. Fig 3 | acer saccharinum (silver maple) and populus deltoides (cottonwood) leaves | leaves wer incubated in streams, either on surface or buried. | Value used in Streambugs, assumed to be similar in ponds | value derived from literature source as prior and then calibrated | yes | - | - | L
Dini | FPOM_Co14a_hab1_Dini | parameter_input.dat | gDM/m2 | Initial density of fine organic matter | lognormal | 1596 | 159.6 | - | - | 1609.289 | 148.1231 | Mesocosm GmbH | organic carbon | Mesocosm studies | - | calculated: 10-15cm (12.5cm) x area of Reach (m2) x dry matter (57%) x TOC (1.5%dw) | yes | - | - | S
Dini | FPOM_Co16a_hab1_Dini | parameter_input.dat | gDM/m2 | Initial density of fine organic matter | lognormal | 2992 | 299.2 | - | - | 2996.5525 | 293.8123 | Mesocosm GmbH | organic carbon | Mesocosm studies | - | calculated: 10-15cm (12.5cm) x area of Reach (m2) x dry matter (44%) x TOC (3.4%dw) | yes | - | - | S
Dini | FPOM_Co18c_hab1_Dini | parameter_input.dat | gDM/m2 | Initial density of fine organic matter | lognormal | 3006 | 300.6 | - | - | 3025.7272 | 298.1133 | Mesocosm GmbH | organic carbon | Mesocosm studies | - | calculated: 10-15cm (12.5cm) x area of Reach (m2) x dry matter (50%) x TOC (3.7%dw) | yes | - | - | S
Dini | FPOM_Co19b_hab1_Dini | parameter_input.dat | gDM/m2 | Initial density of fine organic matter | lognormal | 168 | 16.6 | - | - | 167.448 | 16.8159 | Mesocosm GmbH | organic carbon | Mesocosm studies | - | calculated: 10-15cm (12.5cm) x area of Reach (m2) x dry matter (60%) x TOC (1.4%dw) | yes | - | - | S
kminer FPOM | FPOM_kminer | parameter_input.dat | 1/a | Mineralization constant of fine organic matter | lognormal | 1.1 | 0.55 | - | - | 2.0846 | 2.0346 | starting value for prior based on mechanistic considerations | - | - | - | - | yes | - | - | M
αC,FPOM | FPOM_aC | parameter_input.dat | gC/gPOM | Carbon content of FPOM | none | 0.36 |  | - | - | - | - | Redfield, CA 1958: The biological control of chemical factors in the environment. American scientist. September 1958. |  |  | overarching principles | derived from literature | no |  |  | L
αO,FPOM | FPOM_aO | parameter_input.dat | gO/gPOM | Oxygen content of FPOM | none | 0.5 |  | - | - | - | - | Redfield, CA 1958: The biological control of chemical factors in the environment. American scientist. September 1958. |  |  | overarching principles | derived from literature | no |  |  | L
αH,FPOM | FPOM_aH | parameter_input.dat | gH/gPOM | Hydrogen content of FPOM | none | 0.07 |  | - | - | - | - | Redfield, CA 1958: The biological control of chemical factors in the environment. American scientist. September 1958. |  |  | overarching principles | derived from literature | no |  |  | L
αN,FPOM | FPOM_aN | parameter_input.dat | gN/gPOM | Nitrogen content of FPOM | none | 0.06 |  | - | - | - | - | Redfield, CA 1958: The biological control of chemical factors in the environment. American scientist. September 1958. |  |  | overarching principles | derived from literature | no |  |  | L
αP,FPOM | FPOM_aP | parameter_input.dat | gP/gPOM | Phosphorous content of FPOM | none | 0.01 |  | - | - | - | - | Redfield, CA 1958: The biological control of chemical factors in the environment. American scientist. September 1958. |  |  | overarching principles | derived from literature | no |  |  | L
Environmental parameter | [5 empty] | measured value | SD
fA | fA | environmental_conditions_fix.txt | - | Area fraction of habitat (need not be normalized) | none | 1 | - | - | - | - | - | mechanistic consideration | - | - | - | - | - | - | - | M
currentms | currentms | environmental_conditions_fix.txt | m/s | mean current velocity in m/s | none | 0 | - | - | - | - | - | mechanistic consideration | - | - | - | - | - | - | - | M

## Input files
Type of data in input file (e.g., daily temperature) | File name in which data is contained | Unit(s) of data | Format of data (e.g., number of data points included) | Name/meaning in real system | Description of uncertainty of data in the input file | References (including page #, table #, etc.) | Description of system from which data originates | Justification of relevance | Estimation method (direct use of data, derived from original source, etc.) | Description of methods and intermediary parameters used for compilation of input data (or reference to separate document) | External files used for data estimation/ compilation (e.g., scripts, tables, etc.) or description of methodology
nitrogen concentration | environmental_conditions_variable | mgN/L | 4 timepoints |  | no uncertainty addressed | Provided by mesocosm GmbH | Mesocosm studies | Measured in the study | Measured values for ammonia and ni | Values from nitrate and ammonium were taken, N-content calculated, added and averaged across enclosures. | R-file Prepare_exp_data.R
phosphor concentration | environmental_conditions_variable | mgP/L | 4 timepoints |  | no uncertainty addressed | Provided by mesocosm GmbH | Mesocosm studies | Measured in the study | derived from original source | Values from phosphate were taken, P-content calculated averaged across enclosures. | R-file Prepare_exp_data.R
temperature | environmental_conditions_variable | °C | ca. 14 timepoints |  | no uncertainty addressed | Mesocosm GmbH | Mesocosm studies | intended for this project | derived from original source | Values were taken, mean across enclosures calculated | R-file Prepare_exp_data.R
shade | environmental_conditions_variable | % | 5 timepoints |  | no uncertainty addressed | Mesocosm GmbH | Mesocosm studies: measured coverage by macrophytes | Proxy to cover shading effects caused by macrophytes. | direct use of data | - | R-file Prepare_exp_data.R
ionziation | environmental_conditions_variable | W/m2 | daily mean |  | no uncertainty addressed | Mesocosm GmbH | Station 35 km from FNU, rural | intended for this project | derived from original source | daily mean calculated | R-file Prepare_exp_data.R
River width | environmental_conditions_fix.txt | m | 4 values (1 value per Reach) |  | no uncertainty addressed | Mesocosm GmbH | Mesocosm studies | intended for this project | direct use of data | - | -
River reach length | environmental_conditions_fix.txt | m | 4 values (1 value per Reach) |  | no uncertainty addressed | Mesocosm GmbH | Mesocosm studies | intended for this project | direct use of data | - | -

## Intermediary parameters
Name of intermediary parameter | Used in the calculation/ estimation of model parameter(s) | Unit | Biological name/meaning | Estimated value | Uncertainty (min, max of 95% interval or range of reported values) | References (including page #, table #, etc.) | Species used in measurement | Experimental setting of measurement | Justification of relevance | Estimation method (direct use of data, derived from literature source, calibration) | Description of methods used for parameter estimation (or reference to separate document) | External files used for parameter estimation (e.g., scripts, tables, etc.) or description of methodology
Conversion factors to extrapolate number of invertebrates in sample to abundance in mesocosm
f.asellus | abundance in mesocosm | 1/m2 | Conversion factors to extrapolate number of asellus, gammarus in sample to abundance in mesocosm | 0.5 | 0.1 - 1.3 | Schmolke A. et al. (2021). Ecosystem modeling of mesocosm studies. Macroinvertebrates: estimating abundance per area from individuals per sample. Version of 4.March 2021 | asellus aquaticus | - | developed by the consortium for this study | direct use of data | - | -
f.chiro | abundance in mesocosm | 1/m2 | Conversion factors to extrapolate chironomidae, tanypodinae in sample to abundance in mesocosm | 14.1 | 12.2-16.1 | Schmolke A. et al. (2021). Ecosystem modeling of mesocosm studies. Macroinvertebrates: estimating abundance per area from individuals per sample. Version of 4.March 2021 | chironomidae | - | developed by the consortium for this study | direct use of data | - | -
f.snails | abundance in mesocosm | 1/m2 | Conversion factors to extrapolate gastropoda in sample to abundance in mesocosm | 1.3 | 0.2-2.3 | Schmolke A. et al. (2021). Ecosystem modeling of mesocosm studies. Macroinvertebrates: estimating abundance per area from individuals per sample. Version of 4.March 2021 | snails | - | developed by the consortium for this study | direct use of data | - | -
f.oligo | abundance in mesocosm | 1/m2 | Conversion factors to extrapolate hirudinea, oligochaeta in sample to abundance in mesocosm | 11 |  | Schmolke A. et al. (2021). Ecosystem modeling of mesocosm studies. Macroinvertebrates: estimating abundance per area from individuals per sample. Version of 4.March 2021 | oligochaeta | - | developed by the consortium for this study | direct use of data | - | -
f.chaoborus | abundance in mesocosm | 1L | Conversion factors to extrapolate chaoborus, cloeon, nepomorpha, odonata in sample to abundance in mesocosm | 0.006 |  | Schmolke A. et al. (2021). Ecosystem modeling of mesocosm studies. Macroinvertebrates: estimating abundance per area from individuals per sample. Version of 4.March 2021 | chaoborus | - | developed by the consortium for this study | direct use of data | - | -
Other extrapolation factors
no name (is calculated) | Conversion to extrapolate from periphyton density on slide to density in mesocosm | extrapolations assumes algae grows on ground and walls of the mesocosm. We ignore periphyton growing on macrophytes
f.chla | periphyton and phytoplankton biomass density | ug Chl a / mg DW | chlorophyll a content per mg of dry weight | 6 |  | see references belows
|  |  |  | 12 |  | Runck 2007, Fig. 4 | periphyton | in streams, periphyton contained 1.0 - 1.45% Chlorophylla (AFDM) | we model periphyton, values agree well with other
|  |  |  | 6 |  | Strauss 2021: Compilation of correlations of chlorophyll a data and phytoplankton biomasses | Chlorophyceae, Cyanobacteria, Diatoms and chrysophyceae, Cryptophyceae, Doinophyceae,
|  |  |  | 2.3 |  | REYNOLDS, Colin S. The ecology of freshwater phytoplankton. Cambridge university press, 1984.
Factors used to convert environmental conditions
°C -> K
Ammonium -> N
Nitrate -> N
Phosphate -> P
Note on G15: [Kommentarthread] Ihre Version von Excel gestattet Ihnen das Lesen dieses Kommentarthreads. Jegliche Bearbeitungen daran werden jedoch entfernt, wenn die Datei in einer neueren Version von Excel geöffnet wird. Weitere Informationen: https://go.microsoft.com/fwlink/?linkid=870924. Kommentar: https://ebpgroup.sharepoint.com/sites/CH_P_220256/Documents/30_GRUNDLAGEN/10_Waterborne_project_folder/Conversions/Species_groups_references_February%202021%20References%20included.xlsx?web=1

## Unused references
Name of input or intermediary parameter or input data | Reference to source presenting relevant measurements | Data presented in the source: species, experimental setting and design | Reason the source was not used for parameter or input estimation

## Tabelle1 (hidden)
| mean | sd
Algae_b | 0.93919 | 0.034076
Algae_i0 | 3754931555.1864 | 1414940043.5355
Invertebrates_Ea | 0.70672 | 0.01014
Invertebrates_b | 0.69712 | 0.0071303
Invertebrates_i0 | 5247729521501960 | 1704648769167990
FPOM_kminer | 2.0846 | 2.0346
PhBlueGreens_KI | 188.6743 | 206.2315
PhGreens_KI | 165.1534 | 160.9802
PhDiatoms_KI | 170.2016 | 170.6449
PhCryptophytes_KI | 177.5985 | 217.7448
PeBlueGreens_KI | 281.1575 | 290.4801
PeGreens_KI | 260.5228 | 245.7176
PeDiatoms_KI | 277.166 | 343.0722
MyriophyllumSpicatum_KI | 51.8596 | 46.0583
CharaGlobularis_KI | 53.1715 | 56.4023
Invertebrates_fresp | 2.1045 | 0.8519
Invertebrates_fdeath | 0.59341 | 0.47404
Invertebrates_fcons | 5 | 0
Invertebrates_aC | 0.36 | 0
Invertebrates_aO | 0.5 | 0
Invertebrates_aH | 0.07 | 0
Invertebrates_aN | 0.06 | 0
Invertebrates_aP | 0.01 | 0
Algae_aC | 0.36 | 0
Algae_aO | 0.5 | 0
Algae_aH | 0.07 | 0
Algae_aN | 0.06 | 0
Algae_aP | 0.01 | 0
FPOM_aC | 0.36 | 0
FPOM_aO | 0.5 | 0
FPOM_aH | 0.07 | 0
FPOM_aN | 0.06 | 0
FPOM_aP | 0.01 | 0
Invertebrates_EC | 22847.8109 | 2477.3076
Algae_EC | 20146.3201 | 1997.2269
FPOM_EC | 18082.728 | 1807.8557
Scra_fe | 0.099825 | 0.002941
Pred_fe | 0.19949 | 0.0053787
CladoceraPhytophilous_Input | 0 | 0
CladoceraSmall_Input | 0 | 0
CopepodaHerbivorous_Input | 0 | 0
CopepodaPredatory_Input | 0 | 0
Daphnidae_Input | 0 | 0
Simocephalus_Input | 0 | 0
RotiferaHerbivorous1_Input | 0 | 0
RotiferaHerbivorous2_Input | 0 | 0
Asellus_Input | 0 | 0
Chaoborus_Input | 0 | 0
Chironomidae_Input | 0 | 0
Cloeon_Input | 0 | 0
Gammarus_Input | 0 | 0
Gastropoda_Input | 0 | 0
Hirudinea_Input | 0 | 0
Nepomorpha_Input | 0 | 0
Odonata_Input | 0 | 0
Oligochaeta_Input | 0 | 0
Tanypodinae_Input | 0 | 0
PhBlueGreens_M | 1e-10 | 0
PhGreens_M | 1e-10 | 0
PhDiatoms_M | 1e-10 | 0
PhCryptophytes_M | 1e-10 | 0
PeBlueGreens_M | 1e-07 | 0
PeGreens_M | 1e-07 | 0
PeDiatoms_M | 1e-07 | 0
CharaGlobularis_M | 0.01 | 0
MyriophyllumSpicatum_M | 0.01 | 0
CladoceraPhytophilous_M | 2.1e-05 | 0
CladoceraSmall_M | 6.7e-06 | 0
CopepodaHerbivorous_M | 0.000102 | 0
CopepodaPredatory_M | 1e-06 | 0
Daphnidae_M | 4e-05 | 0
Simocephalus_M | 6e-05 | 0
RotiferaHerbivorous1_M | 5.6e-07 | 0
RotiferaHerbivorous2_M | 4.6e-08 | 0
Asellus_M | 0.00141 | 0
Chaoborus_M | 0.00053 | 0
Chironomidae_M | 0.00116 | 0
Cloeon_M | 0.00058 | 0
Gammarus_M | 0.00221 | 0
Gastropoda_M | 0.0858 | 0
Hirudinea_M | 0.0053 | 0
Nepomorpha_M | 0.00926 | 0
Odonata_M | 0.00324 | 0
Oligochaeta_M | 0.00113 | 0
Tanypodinae_M | 0.00035 | 0
Asellus_Co14a_hab1_Dini | 0.052744 | 0.0055701
Asellus_Co16a_hab1_Dini | 0.019441 | 0.0020975
Asellus_Co18c_hab1_Dini | 0.11516 | 0.011763
Asellus_Co19b_hab1_Dini | 0.0052029 | 0.00053439
Chaoborus_Co14a_hab1_Dini | 0.37069 | 0.034663
Chaoborus_Co16a_hab1_Dini | 0.15182 | 0.01587
Chaoborus_Co18c_hab1_Dini | 0.32803 | 0.031184
Chaoborus_Co19b_hab1_Dini | 0.29536 | 0.029583
Chironomidae_Co14a_hab1_Dini | 0.029948 | 0.0029225
Chironomidae_Co16a_hab1_Dini | 0.1562 | 0.015316
Chironomidae_Co18c_hab1_Dini | 0.0064763 | 0.00058442
Chironomidae_Co19b_hab1_Dini | 0.082869 | 0.0084577
CladoceraPhytophilous_Co14a_hab1_Dini | NA | NA
CladoceraPhytophilous_Co16a_hab1_Dini | 0.030885 | 0.0032301
CladoceraPhytophilous_Co18c_hab1_Dini | 0.0012449 | 0.00012469
CladoceraPhytophilous_Co19b_hab1_Dini | 0.0015765 | 0.00016494
CladoceraSmall_Co14a_hab1_Dini | 0.0043084 | 0.00043329
CladoceraSmall_Co16a_hab1_Dini | 0.13097 | 0.013773
CladoceraSmall_Co18c_hab1_Dini | 0.069584 | 0.0072285
CladoceraSmall_Co19b_hab1_Dini | 0.0097561 | 0.0010625
Cloeon_Co14a_hab1_Dini | 0.031857 | 0.0031217
Cloeon_Co16a_hab1_Dini | 0.072324 | 0.0071104
Cloeon_Co18c_hab1_Dini | 0.092308 | 0.0090245
Cloeon_Co19b_hab1_Dini | 0.00945 | 0.00089272
CopepodaHerbivorous_Co14a_hab1_Dini | NA | NA
CopepodaHerbivorous_Co16a_hab1_Dini | NA | NA
CopepodaHerbivorous_Co18c_hab1_Dini | 0.012138 | 0.0012252
CopepodaHerbivorous_Co19b_hab1_Dini | NA | NA
CopepodaPredatory_Co14a_hab1_Dini | 0.12285 | 0.012614
CopepodaPredatory_Co16a_hab1_Dini | 0.082784 | 0.0080283
CopepodaPredatory_Co18c_hab1_Dini | 0.4309 | 0.042245
CopepodaPredatory_Co19b_hab1_Dini | 0.05757 | 0.0057764
Daphnidae_Co14a_hab1_Dini | NA | NA
Daphnidae_Co16a_hab1_Dini | 1.0229 | 0.095849
Daphnidae_Co18c_hab1_Dini | 0.28693 | 0.027457
Daphnidae_Co19b_hab1_Dini | 0.28826 | 0.025852
Gammarus_Co14a_hab1_Dini | NA | NA
Gammarus_Co16a_hab1_Dini | 0.020324 | 0.0020858
Gammarus_Co18c_hab1_Dini | 0.024231 | 0.0023144
Gammarus_Co19b_hab1_Dini | NA | NA
Gastropoda_Co14a_hab1_Dini | 1.2667 | 0.13629
Gastropoda_Co16a_hab1_Dini | 2.7631 | 0.25098
Gastropoda_Co18c_hab1_Dini | 1.3384 | 0.13433
Gastropoda_Co19b_hab1_Dini | 1.5379 | 0.15044
Hirudinea_Co14a_hab1_Dini | 0.29095 | 0.028118
Hirudinea_Co16a_hab1_Dini | 0.077602 | 0.0075475
Hirudinea_Co18c_hab1_Dini | 0.19907 | 0.020039
Hirudinea_Co19b_hab1_Dini | 0.057926 | 0.0055965
Nepomorpha_Co14a_hab1_Dini | 0.14855 | 0.015879
Nepomorpha_Co16a_hab1_Dini | 0.089201 | 0.0095343
Nepomorpha_Co18c_hab1_Dini | 0.11877 | 0.011993
Nepomorpha_Co19b_hab1_Dini | 0.19492 | 0.018754
Odonata_Co14a_hab1_Dini | 0.30167 | 0.031816
Odonata_Co16a_hab1_Dini | 0.5078 | 0.050141
Odonata_Co18c_hab1_Dini | 0.091909 | 0.0086886
Odonata_Co19b_hab1_Dini | 0.24403 | 0.024198
Oligochaeta_Co14a_hab1_Dini | 0.020719 | 0.0022171
Oligochaeta_Co16a_hab1_Dini | 0.025098 | 0.0023463
Oligochaeta_Co18c_hab1_Dini | 0.067438 | 0.0068493
Oligochaeta_Co19b_hab1_Dini | 0.035582 | 0.0034008
PeBlueGreens_Co14a_hab1_Dini | 0.0059877 | 0.00057488
PeBlueGreens_Co16a_hab1_Dini | 0.027081 | 0.0023715
PeBlueGreens_Co18c_hab1_Dini | 0.020912 | 0.0019569
PeBlueGreens_Co19b_hab1_Dini | 0.014897 | 0.0014932
PeDiatoms_Co14a_hab1_Dini | 0.051025 | 0.0053215
PeDiatoms_Co16a_hab1_Dini | 0.053644 | 0.0049945
PeDiatoms_Co18c_hab1_Dini | 0.10723 | 0.010504
PeDiatoms_Co19b_hab1_Dini | 0.03861 | 0.00406
PeGreens_Co14a_hab1_Dini | 0.050344 | 0.0052725
PeGreens_Co16a_hab1_Dini | 0.12927 | 0.013073
PeGreens_Co18c_hab1_Dini | 0.093496 | 0.0088954
PeGreens_Co19b_hab1_Dini | 0.077913 | 0.0078169
PhBlueGreens_Co14a_hab1_Dini | 0.0057926 | 0.00058311
PhBlueGreens_Co16a_hab1_Dini | 0.091954 | 0.0087427
PhBlueGreens_Co18c_hab1_Dini | 0.062486 | 0.0063566
PhBlueGreens_Co19b_hab1_Dini | 0.02098 | 0.0020834
PhCryptophytes_Co14a_hab1_Dini | 0.071067 | 0.0068777
PhCryptophytes_Co16a_hab1_Dini | 0.24078 | 0.023961
PhCryptophytes_Co18c_hab1_Dini | 0.14027 | 0.014352
PhCryptophytes_Co19b_hab1_Dini | 0.058896 | 0.0056639
PhDiatoms_Co14a_hab1_Dini | 0.1073 | 0.0099758
PhDiatoms_Co16a_hab1_Dini | 0.20127 | 0.019504
PhDiatoms_Co18c_hab1_Dini | 0.085283 | 0.0087548
PhDiatoms_Co19b_hab1_Dini | 0.051421 | 0.0051993
PhGreens_Co14a_hab1_Dini | 0.056875 | 0.0058231
PhGreens_Co16a_hab1_Dini | 0.18548 | 0.018716
PhGreens_Co18c_hab1_Dini | 0.022674 | 0.0021986
PhGreens_Co19b_hab1_Dini | 0.027615 | 0.0028054
RotiferaHerbivorous1_Co14a_hab1_Dini | 0.039108 | 0.0040163
RotiferaHerbivorous1_Co16a_hab1_Dini | 0.051164 | 0.0054177
RotiferaHerbivorous1_Co18c_hab1_Dini | 0.051913 | 0.0052764
RotiferaHerbivorous1_Co19b_hab1_Dini | 0.26913 | 0.028643
RotiferaHerbivorous2_Co14a_hab1_Dini | 0.031161 | 0.0032028
RotiferaHerbivorous2_Co16a_hab1_Dini | 0.034162 | 0.0031751
RotiferaHerbivorous2_Co18c_hab1_Dini | 0.055096 | 0.0053987
RotiferaHerbivorous2_Co19b_hab1_Dini | 0.047697 | 0.0046339
Simocephalus_Co14a_hab1_Dini | 0.041877 | 0.0039823
Simocephalus_Co16a_hab1_Dini | 0.0052636 | 0.00051857
Simocephalus_Co18c_hab1_Dini | 0.39618 | 0.039002
Simocephalus_Co19b_hab1_Dini | 0.10246 | 0.010481
Tanypodinae_Co14a_hab1_Dini | 0.0098274 | 0.00094461
Tanypodinae_Co16a_hab1_Dini | 0.0016547 | 0.00016483
Tanypodinae_Co18c_hab1_Dini | 0.0058722 | 0.00053762
Tanypodinae_Co19b_hab1_Dini | 0.014459 | 0.001358
FPOM_Co14a_hab1_Dini | 1609.289 | 148.1231
FPOM_Co16a_hab1_Dini | 2996.5525 | 293.8123
FPOM_Co18c_hab1_Dini | 3025.7272 | 298.1133
FPOM_Co19b_hab1_Dini | 167.448 | 16.8159
CladoceraPhytophilous_fgrotax | 1.009 | 0.28068
CladoceraPhytophilous_fbasaltax | 1.0291 | 0.24981
CladoceraPhytophilous_hdens | 0.99298 | 1.0603
CladoceraPhytophilous_Kfood | 0.91873 | 0.83691
CladoceraSmall_fgrotax | 0.98146 | 0.26966
CladoceraSmall_fbasaltax | 0.99958 | 0.24329
CladoceraSmall_hdens | 1.0451 | 0.9382
CladoceraSmall_Kfood | 1.0579 | 1.1735
CopepodaHerbivorous_fgrotax | 0.9808 | 0.25992
CopepodaHerbivorous_fbasaltax | 0.97393 | 0.2511
CopepodaHerbivorous_hdens | 0.90876 | 0.72012
CopepodaHerbivorous_Kfood | 1.1249 | 1.324
CopepodaPredatory_fgrotax | 1.0145 | 0.26871
CopepodaPredatory_fbasaltax | 0.98887 | 0.23548
CopepodaPredatory_hdens | 1.0205 | 0.97615
CopepodaPredatory_Kfood | 0.98854 | 0.97644
Daphnidae_fgrotax | 1.0204 | 0.25658
Daphnidae_fbasaltax | 1.0119 | 0.26652
Daphnidae_hdens | 1.0895 | 1.0467
Daphnidae_Kfood | 1.0132 | 1.0485
Simocephalus_fgrotax | 1.0173 | 0.24014
Simocephalus_fbasaltax | 0.97767 | 0.21865
Simocephalus_hdens | 1.0461 | 0.989
Simocephalus_Kfood | 0.97656 | 1.1418
RotiferaHerbivorous1_fgrotax | 1.0187 | 0.23322
RotiferaHerbivorous1_fbasaltax | 0.92613 | 0.28194
RotiferaHerbivorous1_hdens | 0.92115 | 0.89142
RotiferaHerbivorous1_Kfood | 0.96351 | 0.88733
RotiferaHerbivorous2_fgrotax | 0.93806 | 0.2685
RotiferaHerbivorous2_fbasaltax | 0.97641 | 0.27861
RotiferaHerbivorous2_hdens | 0.84429 | 0.81429
RotiferaHerbivorous2_Kfood | 1.0546 | 0.9749
Asellus_fgrotax | 0.97355 | 0.23297
Asellus_fbasaltax | 0.97669 | 0.24994
Asellus_hdens | 0.90237 | 0.82351
Asellus_Kfood | 0.97672 | 1.1093
Chaoborus_fgrotax | 1.0202 | 0.26553
Chaoborus_fbasaltax | 0.94922 | 0.25504
Chaoborus_hdens | 0.95345 | 0.88068
Chaoborus_Kfood | 1.0388 | 0.86114
Chironomidae_fgrotax | 0.93624 | 0.26038
Chironomidae_fbasaltax | 0.98168 | 0.25865
Chironomidae_hdens | 0.83246 | 0.74177
Chironomidae_Kfood | 0.93886 | 1.0548
Cloeon_fgrotax | 0.97919 | 0.24665
Cloeon_fbasaltax | 0.9993 | 0.23411
Cloeon_hdens | 1.07 | 1.233
Cloeon_Kfood | 0.92208 | 0.78317
Gammarus_fgrotax | 0.92436 | 0.25871
Gammarus_fbasaltax | 0.9499 | 0.2579
Gammarus_hdens | 0.97911 | 0.91494
Gammarus_Kfood | 1.0174 | 0.95629
Gastropoda_fgrotax | 0.9847 | 0.27381
Gastropoda_fbasaltax | 0.95168 | 0.24271
Gastropoda_hdens | 0.9636 | 0.85592
Gastropoda_Kfood | 1.042 | 1.0431
Hirudinea_fgrotax | 0.99992 | 0.24707
Hirudinea_fbasaltax | 1.0137 | 0.25943
Hirudinea_hdens | 0.95611 | 0.7953
Hirudinea_Kfood | 1.0107 | 0.95618
Nepomorpha_fgrotax | 0.97861 | 0.26241
Nepomorpha_fbasaltax | 0.99209 | 0.22327
Nepomorpha_hdens | 1.0116 | 0.9088
Nepomorpha_Kfood | 0.98846 | 1.099
Odonata_fgrotax | 1.0281 | 0.25339
Odonata_fbasaltax | 0.9962 | 0.24979
Odonata_hdens | 0.98122 | 0.83859
Odonata_Kfood | 1.1196 | 1.0845
Oligochaeta_fgrotax | 0.9852 | 0.23993
Oligochaeta_fbasaltax | 1.0076 | 0.23938
Oligochaeta_hdens | 0.99309 | 0.9467
Oligochaeta_Kfood | 1.0401 | 1.1126
Tanypodinae_fgrotax | 0.99947 | 0.25675
Tanypodinae_fbasaltax | 1.0019 | 0.26007
Tanypodinae_hdens | 1.0183 | 1.0472
Tanypodinae_Kfood | 1.0418 | 1.0577
PhBlueGreens_fgrotax | 0.96888 | 0.25058
PhBlueGreens_fbasaltax | 1.0064 | 0.24452
PhBlueGreens_hdens | 44.1282 | 38.5281
PhBlueGreens_Ea | 0.2444 | 0.11231
PhBlueGreens_fresp | 1.012 | 0.20706
PhBlueGreens_fdeath | 0.52271 | 0.28828
PhBlueGreens_fprod | 4.8783 | 2.7518
PhBlueGreens_KP | 0.010092 | 0.0025021
PhBlueGreens_KN | 0.074295 | 0.018806
PhGreens_fgrotax | 1.0133 | 0.23672
PhGreens_fbasaltax | 1.013 | 0.25106
PhGreens_hdens | 40.0388 | 38.5945
PhGreens_Ea | 0.23876 | 0.10831
PhGreens_fresp | 0.98657 | 0.18984
PhGreens_fdeath | 0.5009 | 0.25245
PhGreens_fprod | 4.9282 | 2.5621
PhGreens_KP | 0.0098373 | 0.0024076
PhGreens_KN | 0.077143 | 0.019745
PhDiatoms_fgrotax | 1.0068 | 0.26788
PhDiatoms_fbasaltax | 0.99532 | 0.24861
PhDiatoms_hdens | 40.9909 | 43.1455
PhDiatoms_Ea | 0.23776 | 0.10591
PhDiatoms_fresp | 1.002 | 0.21008
PhDiatoms_fdeath | 0.4953 | 0.24323
PhDiatoms_fprod | 4.9824 | 2.6161
PhDiatoms_KP | 0.010326 | 0.0024546
PhDiatoms_KN | 0.072932 | 0.019384
PhCryptophytes_fgrotax | 0.98866 | 0.26491
PhCryptophytes_fbasaltax | 0.99798 | 0.24956
PhCryptophytes_hdens | 43.1884 | 46.6838
PhCryptophytes_Ea | 0.2342 | 0.11438
PhCryptophytes_fresp | 1.02 | 0.18856
PhCryptophytes_fdeath | 0.4762 | 0.21356
PhCryptophytes_fprod | 4.6564 | 2.3306
PhCryptophytes_KP | 0.0097685 | 0.0023589
PhCryptophytes_KN | 0.074627 | 0.01777
PeBlueGreens_fgrotax | 1.0145 | 0.24479
PeBlueGreens_fbasaltax | 0.97984 | 0.23755
PeBlueGreens_hdens | 35.0536 | 33.6736
PeBlueGreens_Ea | 0.33223 | 0.13491
PeBlueGreens_fresp | 1.005 | 0.20504
PeBlueGreens_fdeath | 0.51213 | 0.25388
PeBlueGreens_fprod | 5.2659 | 2.7385
PeBlueGreens_KP | 0.0097908 | 0.002244
PeBlueGreens_KN | 0.07554 | 0.018519
PeGreens_fgrotax | 0.99985 | 0.255
PeGreens_fbasaltax | 0.99367 | 0.2559
PeGreens_hdens | 41.2191 | 37.7552
PeGreens_Ea | 0.31984 | 0.12735
PeGreens_fresp | 1.0048 | 0.21491
PeGreens_fdeath | 0.4909 | 0.23683
PeGreens_fprod | 5.0953 | 2.6317
PeGreens_KP | 0.010143 | 0.0025131
PeGreens_KN | 0.075576 | 0.019734
PeDiatoms_fgrotax | 1.016 | 0.23329
PeDiatoms_fbasaltax | 0.99437 | 0.22737
PeDiatoms_hdens | 37.0406 | 31.7866
PeDiatoms_Ea | 0.32689 | 0.15466
PeDiatoms_fresp | 1.0058 | 0.18636
PeDiatoms_fdeath | 0.49799 | 0.25869
PeDiatoms_fprod | 5.1411 | 2.7002
PeDiatoms_KP | 0.010093 | 0.002788
PeDiatoms_KN | 0.0734 | 0.018179
CharaGlobularis_fgrotax | 1.0076 | 0.25017
CharaGlobularis_fbasaltax | 0.99869 | 0.23643
CharaGlobularis_hdens | 38.8066 | 39.9255
CharaGlobularis_Ea | 0.2352 | 0.11035
CharaGlobularis_fresp | 0.99002 | 0.21266
CharaGlobularis_fdeath | 0.48444 | 0.22456
CharaGlobularis_fprod | 4.852 | 2.5264
CharaGlobularis_KP | 0.010061 | 0.0024015
CharaGlobularis_KN | 0.076113 | 0.019421
MyriophyllumSpicatum_fgrotax | 1.0119 | 0.2516
MyriophyllumSpicatum_fbasaltax | 0.99507 | 0.25727
MyriophyllumSpicatum_hdens | 44.1733 | 39.6851
MyriophyllumSpicatum_Ea | 0.23937 | 0.13518
MyriophyllumSpicatum_fresp | 0.99663 | 0.19725
MyriophyllumSpicatum_fdeath | 0.49987 | 0.24808
MyriophyllumSpicatum_fprod | 4.832 | 2.41
MyriophyllumSpicatum_KP | 0.0099302 | 0.0023289
MyriophyllumSpicatum_KN | 0.07519 | 0.018418