## Metainfo
Project: Mesocosm ecosystem modeling
Compilation of data measured in mesocosm studies available for the project and input parameters and state variables represented in the ASMs
Data sheet | Remarks: mesocosm data
Physical_chemial | Physical and chemical measures
Producers | Algae (additional endpoints such as macrophytes may be available from other studies)
Zooplankton | Measurement frequency dependent on study design
Macroinvertebrates | Measurement frequency dependent on study design
Data overview tables derived from control data of a single mesocosm study
Study dates: 12 June 2019 - 4 September 2019
Columns in data sheets:
Unit | Unit of measurement in mesocosm study
Frequency measured in mesocosms | Measurement frequency in mesocosm study
Total number of measurements in mesocosms | Total number of measurements conducted over the duration of the mesocosm study
Model input (yes/no) | Is the measure an input to the model?
Input detail (e.g., initial condition, temporal resolution) | How is it used as an model input, i.e. as initial condition or as repeated input? If the latter, what temporal resolution of the input is required?
Model state variable (yes/no) | Is the measure a state variable of the model, i.e. is it simulated as changing in the model dependent on model dynamics?
State variable: frequency updated | If the measure is a state variable, how frequently is it updated?
Unit in model | What unit of the input or state variable is used in the model?
Compartments directly impacted by input/state variable | Which processes or food web compartments are directly affected by the input or state variable? E.g., who predates on the represented taxonomic group, etc.

## Physical_chemical
Physical and chemical measures - CASM
Characteristic | Unit | Frequency measured in mesocosms | Total number of measurements in mesocosms | Model input (yes/no) | Input detail (e.g., initial condition, temporal resolution) | Model state variable (yes/no) | State variable: frequency updated | Unit in model | Compartments directly impacted by input/state variable | Comments
Water temperature | °C | 3-8 days | 16 | yes | daily values | no |  | °C | all modeled populations
Oxygen | mg/L | 3-8 days | 16 | no |  | yes | daily | mg/L | all modeled populations | DO is tracked internally in the CASM
pH |  | 3-8 days | 16 | no |  | no
Conductivity | µS/cm | 3-8 days | 16 | no |  | no
Nitrate | mg/L | monthly | 4 | yes | daily values | yes | daily | mg/L | modeled aquatic plants
Ammonium | mg/L | monthly | 4 | no |  | no
Phosphate | mg/L | monthly | 4 | yes | daily values | yes | daily | mg/L | modeled aquatic plants
Hardness | °dH | monthly | 4 | no |  | no
Water depth | cm | 1-8 days | 19 | yes | daily values | no |  | m | all modeled populations
Air temperature | °C | daily |  | yes | daily values | no |  | °C | emergent aquatic plants
Sunshine | min | daily |  | yes | daily values | no |  | einsteins/m2/d | all modeled plant populations | incident photosynthetically active radiation
Precipitation | mm | daily |  | no |  | no
Sediment composition |  | Single measurement | Prior to study initiation | no |  | no

## Producers
Producers - CASM
Measure/ organism group | Unit | Frequency measured in mesocosms | Total number of measurements in mesocosms | Model input (yes/no) | Input detail (e.g., initial condition, temporal resolution) | Model state variable (yes/no) | State variable: frequency updated | Unit in model | Compartments directly impacted by input/state variable | Comments
Total Chlorophyll-a content | µg/L | 2-8 days | 16 | no |  |  | daily | µg/L |  | daily total algal biomass converted to total chlorophyll as a model output
Blue-green algae (Cyanobacteria) (Chlorophyll a content) | µg/L | 2-8 days | 16 | yes | initial condition | yes, but in carbon, not chlorophyll | daily | g C/m2 | grazer populations in modeled food web
Green algae (Chlorophyll a content) | µg/L | 2-8 days | 16 | yes | initial condition | yes, but in carbon, not chlorophyll | daily | g C/m2 | grazer populations in modeled food web
Diatoms (Chlorophyll a content) | µg/L | 2-8 days | 16 | yes | initial condition | yes, but in carbon, not chlorophyll | daily | g C/m2 | grazer populations in modeled food web
Cryptophytes (Chlorophyll a content) | µg/L | 2-8 days | 16 | yes | initial condition | yes, but in carbon, not chlorophyll | daily | g C/m2 | grazer populations in modeled food web

## Zooplankton
Zooplankton - CASM
Measure/ organism group | Unit | Frequency measured in mesocosms | Total number of measurements in mesocosms | Model input (yes/no) | Input detail (e.g., initial condition, temporal resolution) | Model state variable (yes/no) | State variable: frequency updated | Unit in model | Compartments directly impacted by input/state variable | Comments
Sum Cladocera | Individuals/L | 2-8 days | 16 | possible | initial condition | possible | daily | g C/m2 | defined by diet matrix | User can specify modeled zooplankton populations to include any/all of the ones that are listed in column A
Sum Rotatoria | Individuals/L | 2-8 days | 16 | possible | initial condition | possible | daily | g C/m2 | defined by diet matrix
Sum Copepoda | Individuals/L | 2-8 days | 16 | possible | initial condition | possible | daily | g C/m2 | defined by diet matrix
Chydorus sphaericus | Individuals/L | 2-8 days | 16 | possible | initial condition | possible | daily | g C/m2 | defined by diet matrix
Cyclopidae (adult) | Individuals/L | 2-8 days | 16 | possible | initial condition | possible | daily | g C/m2 | defined by diet matrix
Cyclopidae (Copepodit) | Individuals/L | 2-8 days | 16 | possible | initial condition | possible | daily | g C/m2 | defined by diet matrix
Daphnia longispina | Individuals/L | 2-8 days | 16 | possible | initial condition | possible | daily | g C/m2 | defined by diet matrix
Daphnia sp. | Individuals/L | 2-8 days | 16 | possible | initial condition | possible | daily | g C/m2 | defined by diet matrix
Euchlanis sp. | Individuals/L | 2-8 days | 16 | possible | initial condition | possible | daily | g C/m2 | defined by diet matrix
Graptoleberis sp. | Individuals/L | 2-8 days | 16 | possible | initial condition | possible | daily | g C/m2 | defined by diet matrix
Hexarthra sp. | Individuals/L | 2-8 days | 16 | possible | initial condition | possible | daily | g C/m2 | defined by diet matrix
Keratella quadrata | Individuals/L | 2-8 days | 16 | possible | initial condition | possible | daily | g C/m2 | defined by diet matrix
Lecane sp. | Individuals/L | 2-8 days | 16 | possible | initial condition | possible | daily | g C/m2 | defined by diet matrix
Mytilina sp. | Individuals/L | 2-8 days | 16 | possible | initial condition | possible | daily | g C/m2 | defined by diet matrix
Nauplia (larvae) | Individuals/L | 2-8 days | 16 | possible | initial condition | possible | daily | g C/m2 | defined by diet matrix
Synchaeta spp. | Individuals/L | 2-8 days | 16 | possible | initial condition | possible | daily | g C/m2 | defined by diet matrix
Synchaeta pectinata | Individuals/L | 2-8 days | 16 | possible | initial condition | possible | daily | g C/m2 | defined by diet matrix

## Macroinvertebrates
Macroinvertebrates - CASM
Measure/ organism group | Unit | Frequency measured in mesocosms | Total number of measurements in mesocosms | Model input (yes/no) | Input detail (e.g., initial condition, temporal resolution) | Model state variable (yes/no) | State variable: frequency updated | Unit in model | Compartments directly impacted by input/state variable | Comments
Sum Diptera | Individuals/sample | 5-16 days | 16 | possible | initial condition | possible | daily | g C/m2 | defined by diet matrix | User can specify modeled macroinvertebrate populations to include any/all of the ones that are listed in column A
Sum Chaoborus (larvae + pupae) | Individuals/sample | 5-16 days | 16 | possible | initial condition | possible | daily | g C/m2 | defined by diet matrix
Sum Chironomidae (larvae + pupae) | Individuals/sample | 5-16 days | 16 | possible | initial condition | possible | daily | g C/m2 | defined by diet matrix
Sum Odonata | Individuals/sample | 5-16 days | 16 | possible | initial condition | possible | daily | g C/m2 | defined by diet matrix
Sum Ephemeroptera | Individuals/sample | 5-16 days | 16 | possible | initial condition | possible | daily | g C/m2 | defined by diet matrix
Sum Coleoptera | Individuals/sample | 5-16 days | 16 | possible | initial condition | possible | daily | g C/m2 | defined by diet matrix
Sum Oligochaeta | Individuals/sample | 5-16 days | 16 | possible | initial condition | possible | daily | g C/m2 | defined by diet matrix
Sum Lymneidae | Individuals/sample | 5-16 days | 16 | possible | initial condition | possible | daily | g C/m2 | defined by diet matrix
Asellus aquaticus | Individuals/sample | 5-16 days | 16 | possible | initial condition | possible | daily | g C/m2 | defined by diet matrix
Chaoborus sp. (larvae) | Individuals/sample | 5-16 days | 16 | possible | initial condition | possible | daily | g C/m2 | defined by diet matrix
Chaoborus sp. (pupae) | Individuals/sample | 5-16 days | 16 | possible | initial condition | possible | daily | g C/m2 | defined by diet matrix
Chironomidae (larvae) | Individuals/sample | 5-16 days | 16 | possible | initial condition | possible | daily | g C/m2 | defined by diet matrix
Chironomidae (pupae) | Individuals/sample | 5-16 days | 16 | possible | initial condition | possible | daily | g C/m2 | defined by diet matrix
Cloeon sp. | Individuals/sample | 5-16 days | 16 | possible | initial condition | possible | daily | g C/m2 | defined by diet matrix
Lymnaea stagnalis | Individuals/sample | 5-16 days | 16 | possible | initial condition | possible | daily | g C/m2 | defined by diet matrix
Lymnaeidae (< 0.5 cm) | Individuals/sample | 5-16 days | 16 | possible | initial condition | possible | daily | g C/m2 | defined by diet matrix
Planorbis planorbis | Individuals/sample | 5-16 days | 16 | possible | initial condition | possible | daily | g C/m2 | defined by diet matrix
Radix sp. | Individuals/sample | 5-16 days | 16 | possible | initial condition | possible | daily | g C/m2 | defined by diet matrix
Tanypodinae (pupae) | Individuals/sample | 5-16 days | 16 | possible | initial condition | possible | daily | g C/m2 | defined by diet matrix
Tanypodinae (larvae) | Individuals/sample | 5-16 days | 16 | possible | initial condition | possible | daily | g C/m2 | defined by diet matrix