## Meta information
Project: Ecosystem modeling of mesocosm studies
Documentation of model inputs for model: | STREAMcom
Tables included:
Input parameters | List of model input parameters and detailed documentation of parameter estimation (see description of columns below)
Intermediary parameters | List of parameters used to calculate or estimate model input parameters (e.g., conversion factors, etc.; see description of columns below)
Input files | List of input files used by the model (e.g., daily weather data); if model parameters are defined in input files, the individual parameters also need to be documented in the input parameter table as well
Unused references | According to the EFSA good modeling practice (2014), all data available to parameterize a model should be used. If a relevant data source is not used, a justification is needed. This table lists the unused reference along with a justification.
Columns in 'Input parameters'
Parameter name | Name of the parameter used in the model description
Name in code | Name of parameter in the model code
Input method | Description of how parameter is fed into the model, e.g., interface, input file (include file name)
Unit | Parameter unit
Biological name/meaning | Corresponding name or meaning of the parameter in the real system(e.g., wet weight)
Estimated value | Parameter value used as baseline
Uncertainty (min, max of 95% interval or range of reported values) | Biologically relevant range of parameter values
References (including page #, table #, etc.) | References used for parameter estimation including details such as page, table and/or figure number, version number or access date for online data bases; if other relevant references reporting data for the estimation of the parameter are avaialbe, but were not used, note "see unused references" and list those on sheet "Unused references" along with a justification why the references were not used.
Species used in measurement | Species for which the data used for parameter estimation was reported in the references
Experimental setting of measurement | Summary of experimental setting and design reported in the references, including laboratory conditions or location and time of field setting, sample sizes etc. Detailed description of the studies or data sets used for parameterization, including an assessment of data quality, to be included in the TRACE documentation (provide corresponding section and page number).
Justification of relevance | Justification for the use of the data source if species or experimental setting differ from mesocosm study: why is the data source relevant for model parameterization nevertheless? In addition to a brief summary here, you can provide a reference to the TRACE documentation (including section and page number).
Estimation method (direct use of data, derived from literature source, model calibration) | General approach used for parameter estimation
Description of methods and intermediary parameters used for parameter estimation (or reference to separate document) | Description of methods used to derive or estimate the parameter value and uncertainty from empirical data, intermediary parameters (see separate sheet) applied; provide detailed method description as applicable in the TRACE documentation, and include reference to section and page number
External files used for parameter estimation (e.g., scripts, tables, etc.) | External files used for the parameter estimation and short description of files or description of methodology; include reference to TRACE documentation (including section and page number) if applicable
Columns in 'Input files'
Type of data in input file (e.g., daily temperature) | List each type of data read from file by the model separately even if multiple data types are included in a single input file
File name in which data is contained | Name of the input file in which the data is contained
Unit(s) of data | Units of the data set
Format of data (e.g., number of data points included) | Format of data needed in the input file, including, e.g., temporal resolution, number of data entries, etc.
Name/meaning in real system | Name or meaning of the data in the corresponding real system
Description of uncertainty of data in the input file | Uncertainty in the input data
References (including page #, table #, etc.) | References used for compilation of input data including details such as page, table and/or figure number, version number or access date for online data bases; if other relevant references reporting data for the estimation of the parameter are avaialbe, but were not used, note "see unused references" and list those on sheet "Unused references" along with a justification why the references were not used
Description of system from which data originates | Location, time of measurements taken; differences between system from which data were taken and the specific mesocosms used for the current study
Estimation method (direct use of data, derived from original source, etc.) | Method used for data estimation
Justification of relevance | Justification for the use of the data source if species or experimental setting differ from mesocosm study: why is the data source relevant for model parameterization nevertheless? In addition to a brief summary here, you can provide a reference to the TRACE documentation (including section and page number).
Description of methods and intermediary parameters used for compilation of input data (or reference to separate document) | Description of methods used to derive or estimate the input values and uncertainty from empirical data, intermediary parameters (see separate sheet) applied; provide detailed method description as applicable in the TRACE documentation, and include reference to section and page number
External files used for data estimation/ compilation (e.g., scripts, tables, etc.) or description of methodology | External files used for the parameter estimation and short description of files or description of methodology; include reference to TRACE documentation (including section and page number) if applicable
Columns in 'Intermediary parameters'
Name of intermediary parameter | Name of the intermediary parameter used in the model description
Used in the calculation/ estimation of model parameter(s) | Name of the model input parameter(s) or input data that use the intermediary parameter for their estimation or calculation
Unit | Parameter unit
Biological name/meaning | Corresponding name or meaning of the parameter in the real system (e.g., wet weight)
Estimated value | Parameter value used as baseline
Uncertainty (min, max of 95% interval or range of reported values) | Biologically relevant range of parameter values
References (including page #, table #, etc.) | References used for parameter estimation including details such as page, table and/or figure number, version number or access date for online data bases; if other relevant references reporting data for the estimation of the parameter are avaialbe, but were not used, note "see unused references" and list those on sheet "Unused references" along with a justification why the references were not used
Species used in measurement | Species for which the data used for parameter estimation was reported in the references
Experimental setting of measurement | Summary of experimental setting and design reported in the references, including laboratory conditions or location and time of field setting, sample sizes etc. Detailed description of the studies or data sets used for parameterization, including an assessment of data quality, to be included in the TRACE documentation (provide corresponding section and page number).
Justification of relevance | Justification for the use of the data source if species or experimental setting differ from mesocosm study: why is the data source relevant for model parameterization nevertheless? In addition to a brief summary here, you can provide a reference to the TRACE documentation (including section and page number).
Estimation method (direct use of data, derived from literature source, calibration) | General approach used for parameter estimation
Description of methods used for parameter estimation (or reference to separate document) | Description of methods used to derive or estimate the parameter value and uncertainty from empirical data, intermediary parameters (see separate sheet) applied; provide detailed method description as applicable in the TRACE documentation, and include reference to section and page number
External files used for parameter estimation (e.g., scripts, tables, etc.) or description of methodology | External files used for the parameter estimation and short description of files or description of methodology; include reference to TRACE documentation (including section and page number) if applicable
Columns in 'Unused references'
Name of input or intermediary parameter or input data | Please use the name stated in the corresponding column in 'Input parameters: Parameter name', 'Input files: Type of data in input file' or Intermediary parameters: Name of intermediary parameter'
Reference to source presenting relevant measurements | Reference to publication including page number, table or figure number
Data presented in the source: species, experimental setting and design | Summary of conditions under which data were collected in the study (study species, experimental design, etc.)
Reason the source was not used for parameter or input estimation | Justification why the source was not used for the parameter (or input) estimation, e.g., lack of data quality, too small sample size, study conditions too different from mesocosm studies, etc.

## Input parameters
Parameter name | Name in code | Input method | Unit | Biological name/meaning | Estimated value | Uncertainty (min, max of 95% interval or range of reported values) | References (including page #, table #, etc.) | Species used in measurement | Experimental setting of measurement | Justification of relevance | Estimation method (direct use of data, derived from literature source, calibration) | Description of methods and intermediary parameters used for parameter estimation (or reference to separate document) | External files used for parameter estimation (e.g., scripts, tables, etc.) or description of methodology
Individual parameter Gammarus pulex
life history paramters
Species Name | SpeciesName | spec.xml | - |  | Gammarus pulex
temperature | temp | temp.txt | C° | sensed temperature |  |  | Weather-2013-2019_Station-30km-from-FNU-172mASL-Linden_MesocosmGmbH-ID:1404-54_Source-Hessisches-Landesamt-für-Naturschutz-Umwelt-und-Geologie_Stationnumber:1005_Stationcode-DEHE042-last-accessed-2020-05-11_www.hlnug.de |  |  |  | direct use
terrestrial adult | terrestrialadult | spec.xml | boolean | has species terrestrial adult | False |  | Usseglio-Polatera P., Bournaud M., Richoux P., Tachet H. (2000): Biological and ecological traits of benthic freshwater macroinvertebrates: relationships and definition of groups with similar traits. Freshwater Biology 43: 175–205. |  |  |  | literature
ovoviviparity | ovoviviparity | spec.xml | category | ovoviviparous species | 3 |  | Usseglio-Polatera P., Bournaud M., Richoux P., Tachet H. (2000): Biological and ecological traits of benthic freshwater macroinvertebrates: relationships and definition of groups with similar traits. Freshwater Biology 43: 175–205. |  |  |  | literature
iteroparity | iteroparity | spec.xml | boolean | iteroparous species | True |  | Usseglio-Polatera P., Bournaud M., Richoux P., Tachet H. (2000): Biological and ecological traits of benthic freshwater macroinvertebrates: relationships and definition of groups with similar traits. Freshwater Biology 43: 175–205. |  |  |  | literature
spawning photoperiod | spawning_photoperiod | spec.xml | hours | minimum photoperiod for induction of spawning | 0 |  | Usseglio-Polatera P., Bournaud M., Richoux P., Tachet H. (2000): Biological and ecological traits of benthic freshwater macroinvertebrates: relationships and definition of groups with similar traits. Freshwater Biology 43: 175–205. |  |  |  | literature
spawing induction | spawing_induction | spec.xml | category | defines season of spawning | 0 |  | Usseglio-Polatera P., Bournaud M., Richoux P., Tachet H. (2000): Biological and ecological traits of benthic freshwater macroinvertebrates: relationships and definition of groups with similar traits. Freshwater Biology 43: 175–205. |  |  |  | literature
preference for wall | hli | spec.xml | factor [1-10] | microhabitat preference for wall | 0 |  | http://www.fliessgewaesser-bewertung.de/en/download/berechnung/) |  |  | habitat separation for coexistence | calibration | Calibration_approach_Streamcom.docx
preference for sediment | hph | spec.xml | factor [1-10] | microhabitat preference for sediment | 10 |  | http://www.fliessgewaesser-bewertung.de/en/download/berechnung/) |  |  | habitat separation for coexistence | calibration | Calibration_approach_Streamcom.docx
preference for periphyton | fsh | spec.xml | factor [1-10] | feeding preference shredder | 10 |  | http://www.fliessgewaesser-bewertung.de/en/download/berechnung/) |  |  | habitat separation for coexistence | calibration | Calibration_approach_Streamcom.docx
preferene für detritus | fga | spec.xml | factor [1-10] | feeding preference gatherer | 0 |  | http://www.fliessgewaesser-bewertung.de/en/download/berechnung/) |  |  | habitat separation for coexistence | calibration | Calibration_approach_Streamcom.docx
size_m | size_m | spec.xml | [cm] | mean size normal distribution at population start | 0.74905
size_sd | size_sd | spec.xml | [cm] | standard deviation of size normal distribution at poplation start | 0.63736
start ind /m² | individuals | biomass.txt | [ind /m²] | abundance of start individuals | 2 |  |  |  |  | calibration to control abundances | calibration | Calibration_approach_Streamcom.docx
migration rate | mr | biomass.txt | [/d] | migration rate of emerged species | - |  |  |  |  | calibration to control abundances | calibration | Calibration_approach_Streamcom.docx
background mortality | hb | biomass.txt | [/d] | background mortality | 0.00529 |  |  |  |  | calibration to control abundances | calibration | Calibration_approach_Streamcom.docx
half saturation | K | biomass.txt | [J/m²] | half saturation constant | 988.7 |  |  |  |  | calibration to control abundances | calibration | Calibration_approach_Streamcom.docx
DEB-parameter
model | typified model |  |  |  | abj |  | Elke Zimmer, Bas Kooijman, Annika Mangold-Doering. 2021. AmP Gammarus pulex, version 2021/07/30 |  |  |  | literature
z | z_f | spec.xml | - |  | 0.1129 |  | Elke Zimmer, Bas Kooijman, Annika Mangold-Doering. 2021. AmP Gammarus pulex, version 2021/07/31 |  |  |  | literature
p_Am | pAm | spec.xml | [J/(d cm²)] | maximum specific assimilation rate | 43.0629 |  | Elke Zimmer, Bas Kooijman, Annika Mangold-Doering. 2021. AmP Gammarus pulex, version 2021/07/32 |  |  |  | literature
F_m | Fm | spec.xml | - | max spec searching rate | 6.5 |  | Elke Zimmer, Bas Kooijman, Annika Mangold-Doering. 2021. AmP Gammarus pulex, version 2021/07/33 |  |  |  | literature
kap_X | kappa_x | spec.xml | - | digestion efficiency food to reserve | 0.8 |  | Elke Zimmer, Bas Kooijman, Annika Mangold-Doering. 2021. AmP Gammarus pulex, version 2021/07/34 |  |  |  | literature
v | v | spec.xml | [cm/d] | energy conductance | 0.018066 |  | Elke Zimmer, Bas Kooijman, Annika Mangold-Doering. 2021. AmP Gammarus pulex, version 2021/07/35 |  |  |  | literature
kap | kappa | spec.xml | - | allocation fraction to soma | 0.88685 |  | Elke Zimmer, Bas Kooijman, Annika Mangold-Doering. 2021. AmP Gammarus pulex, version 2021/07/36 |  |  |  | literature
kap_R | kr | spec.xml | - | reproduction efficiency | 0.95 |  | Elke Zimmer, Bas Kooijman, Annika Mangold-Doering. 2021. AmP Gammarus pulex, version 2021/07/37 |  |  |  | literature
k_J | kj | spec.xml | [/d] | maturity maintenance rate coefficient | 0.002 |  | Elke Zimmer, Bas Kooijman, Annika Mangold-Doering. 2021. AmP Gammarus pulex, version 2021/07/38 |  |  |  | literature
E_Hb | E_Hb | spec.xml | [J] | maturity at birth | 0.06315 |  | Elke Zimmer, Bas Kooijman, Annika Mangold-Doering. 2021. AmP Gammarus pulex, version 2021/07/39 |  |  |  | literature
E_Hj | E_Hj | spec.xml | [J] | maturity at metamorphosis | 2.108 |  | Elke Zimmer, Bas Kooijman, Annika Mangold-Doering. 2021. AmP Gammarus pulex, version 2021/07/40 |  |  |  | literature
E_Hp | E_Hp | spec.xml | [J] | maturity at puperty | 2.109 |  | Elke Zimmer, Bas Kooijman, Annika Mangold-Doering. 2021. AmP Gammarus pulex, version 2021/07/41 |  |  |  | literature
h_a | ha | spec.xml | - | Weibul acceleration aceleration | 3.212e-06 |  | Elke Zimmer, Bas Kooijman, Annika Mangold-Doering. 2021. AmP Gammarus pulex, version 2021/07/42 |  |  |  | literature
s_G | sG | spec.xml | - | Gompertz stress coefficient | 0.0001 |  | Elke Zimmer, Bas Kooijman, Annika Mangold-Doering. 2021. AmP Gammarus pulex, version 2021/07/43 |  |  |  | literature
del_M | dm | spec.xml | - | shape coefficient | 0.2345 |  | Elke Zimmer, Bas Kooijman, Annika Mangold-Doering. 2021. AmP Gammarus pulex, version 2021/07/44 |  |  |  | literature
T_A | TA | spec.xml | [K] | Arrhenius temperature | 10000 |  | Elke Zimmer, Bas Kooijman, Annika Mangold-Doering. 2021. AmP Gammarus pulex, version 2021/07/45 |  |  |  | literature
s_M | sM | spec.xml | - | acceleration factor | 2.8273 |  | Elke Zimmer, Bas Kooijman, Annika Mangold-Doering. 2021. AmP Gammarus pulex, version 2021/07/46 |  |  |  | literature
E_0 | E_0 | spec.xml | [J] | initial reserve density | 0.77023 |  | Elke Zimmer, Bas Kooijman, Annika Mangold-Doering. 2021. AmP Gammarus pulex, version 2021/07/47 |  |  |  | literature
E_m | E_m | spec.xml | [J] | Reserve capacity | 2383.64 |  | Elke Zimmer, Bas Kooijman, Annika Mangold-Doering. 2021. AmP Gammarus pulex, version 2021/07/48 |  |  |  | literature
w | w | spec.xml | [g/m³] | density if dry weight | 0.27358 |  | Elke Zimmer, Bas Kooijman, Annika Mangold-Doering. 2021. AmP Gammarus pulex, version 2021/07/49 |  |  |  | literature
xi_WE | xi_WE | spec.xml | [J] | whole-body energy density | 21.7126 |  | Elke Zimmer, Bas Kooijman, Annika Mangold-Doering. 2021. AmP Gammarus pulex, version 2021/07/50 |  |  |  | literature
L_b | Lb | spec.xml | [cm] | structural length at birth | 0.044371 |  | Elke Zimmer, Bas Kooijman, Annika Mangold-Doering. 2021. AmP Gammarus pulex, version 2021/07/51 |  |  |  | literature
L_p | Lp | spec.xml | [cm] | structural length at puberty | 0.154 |  | Elke Zimmer, Bas Kooijman, Annika Mangold-Doering. 2021. AmP Gammarus pulex, version 2021/07/52 |  |  |  | literature
L_i | L_i | spec.xml | [cm] | structural ulitmate length | 0.31906 |  | Elke Zimmer, Bas Kooijman, Annika Mangold-Doering. 2021. AmP Gammarus pulex, version 2021/07/53 |  |  |  | literature
E_Rj | E_Rj | spec.xml | [J/cm³] | Reproduction buffer at emergence | -1 |  | Elke Zimmer, Bas Kooijman, Annika Mangold-Doering. 2021. AmP Gammarus pulex, version 2021/07/54 |  |  |  | literature
T_AL | TAL | spec.xml | [K] | Arrhenius temperature lower boundary | 10000 |  | Elke Zimmer, Bas Kooijman, Annika Mangold-Doering. 2021. AmP Gammarus pulex, version 2021/07/55 |  |  |  | literature
T_L | TL | spec.xml | [K] | Temperature for lower boundary | 273.15 |  | Elke Zimmer, Bas Kooijman, Annika Mangold-Doering. 2021. AmP Gammarus pulex, version 2021/07/56 |  |  |  | literature
Individual parameter Chironomus riparius
life history paramters
Species Name | SpeciesName | spec.xml | - |  | Chironimus riparius
temperature | temp | temp.txt | C° | sensed temperature |  |  | Weather-2013-2019_Station-30km-from-FNU-172mASL-Linden_MesocosmGmbH-ID:1404-54_Source-Hessisches-Landesamt-für-Naturschutz-Umwelt-und-Geologie_Stationnumber:1005_Stationcode-DEHE042-last-accessed-2020-05-11_www.hlnug.de |  |  |  | direct use
terrestrial adult | terrestrialadult | spec.xml | boolean | has species terrestrial adult | True |  | Usseglio-Polatera P., Bournaud M., Richoux P., Tachet H. (2000): Biological and ecological traits of benthic freshwater macroinvertebrates: relationships and definition of groups with similar traits. Freshwater Biology 43: 175–205. |  |  |  | literature
ovoviviparity | ovoviviparity | spec.xml | category | ovoviviparous species | 1 |  | Usseglio-Polatera P., Bournaud M., Richoux P., Tachet H. (2000): Biological and ecological traits of benthic freshwater macroinvertebrates: relationships and definition of groups with similar traits. Freshwater Biology 43: 175–205. |  |  |  | literature
iteroparity | iteroparity | spec.xml | boolean | iteroparous species | False |  | Usseglio-Polatera P., Bournaud M., Richoux P., Tachet H. (2000): Biological and ecological traits of benthic freshwater macroinvertebrates: relationships and definition of groups with similar traits. Freshwater Biology 43: 175–205. |  |  |  | literature
spawning photoperiod | spawning_photoperiod | spec.xml | hours | minimum photoperiod for induction of spawning | 0 |  | Usseglio-Polatera P., Bournaud M., Richoux P., Tachet H. (2000): Biological and ecological traits of benthic freshwater macroinvertebrates: relationships and definition of groups with similar traits. Freshwater Biology 43: 175–205. |  |  |  | literature
spawing induction | spawing_induction | spec.xml | category | defines season of spawning | 0 |  | Usseglio-Polatera P., Bournaud M., Richoux P., Tachet H. (2000): Biological and ecological traits of benthic freshwater macroinvertebrates: relationships and definition of groups with similar traits. Freshwater Biology 43: 175–205. |  |  |  | literature
preference for wall | hli | spec.xml | factor [1-10] | microhabitat preference for wall | 0 |  | http://www.fliessgewaesser-bewertung.de/en/download/berechnung/) |  |  | habitat separation for coexistence | calibration | Calibration_approach_Streamcom.docx
preference for sediment | hph | spec.xml | factor [1-10] | microhabitat preference for sediment | 10 |  | http://www.fliessgewaesser-bewertung.de/en/download/berechnung/) |  |  | habitat separation for coexistence | calibration | Calibration_approach_Streamcom.docx
preference for periphyton | fsh | spec.xml | factor [1-10] | feeding preference shredder | 0 |  | http://www.fliessgewaesser-bewertung.de/en/download/berechnung/) |  |  | habitat separation for coexistence | calibration | Calibration_approach_Streamcom.docx
preferene für detritus | fga | spec.xml | factor [1-10] | feeding preference gatherer | 10 |  | http://www.fliessgewaesser-bewertung.de/en/download/berechnung/) |  |  | habitat separation for coexistence | calibration | Calibration_approach_Streamcom.docx
size_m | size_m | spec.xml | [cm] | mean size normal distribution at population start | 1.874
size_sd | size_sd | spec.xml | [cm] | standard deviation of size normal distribution at poplation start | 1.7319
start ind /m² | individuals | biomass.txt | [ind /m²] | abundance of start individuals | 1000 |  |  |  |  | calibration to control abundances | calibration | Calibration_approach_Streamcom.docx
migration rate | mr | biomass.txt | [/d] | migration rate of emerged species | 0.964 |  |  |  |  | calibration to control abundances | calibration | Calibration_approach_Streamcom.docx
background mortality | hb | biomass.txt | [/d] | background mortality | 0.0095 |  |  |  |  | calibration to control abundances | calibration | Calibration_approach_Streamcom.docx
half saturation | K | biomass.txt | [J/m²] | half saturation constant | 656.111 |  |  |  |  | calibration to control abundances | calibration | Calibration_approach_Streamcom.docx
DEB-parameter
model | typified model |  |  |  | hep |  | Starrlight Augustine, Andre Gergs. 2019. AmP Chironomus riparius, version 2019/09/21 |  |  |  | literature
z | z_f | spec.xml | - |  | 0.089441 |  | Starrlight Augustine, Andre Gergs. 2019. AmP Chironomus riparius, version 2019/09/22 |  |  |  | literature
p_Am | pAm | spec.xml | [J/(d cm²)] | maximum specific assimilation rate | 1061.95 |  | Starrlight Augustine, Andre Gergs. 2019. AmP Chironomus riparius, version 2019/09/23 |  |  |  | literature
F_m | Fm | spec.xml | - | max spec searching rate | 6.5 |  | Starrlight Augustine, Andre Gergs. 2019. AmP Chironomus riparius, version 2019/09/24 |  |  |  | literature
kap_X | kappa_x | spec.xml | - | digestion efficiency food to reserve | 0.8 |  | Starrlight Augustine, Andre Gergs. 2019. AmP Chironomus riparius, version 2019/09/25 |  |  |  | literature
v | v | spec.xml | [cm/d] | energy conductance | 0.010648 |  | Starrlight Augustine, Andre Gergs. 2019. AmP Chironomus riparius, version 2019/09/26 |  |  |  | literature
kap | kappa | spec.xml | - | allocation fraction to soma | 0.60916 |  | Starrlight Augustine, Andre Gergs. 2019. AmP Chironomus riparius, version 2019/09/27 |  |  |  | literature
kap_R | kr | spec.xml | - | reproduction efficiency | 0.95 |  | Starrlight Augustine, Andre Gergs. 2019. AmP Chironomus riparius, version 2019/09/28 |  |  |  | literature
k_J | kj | spec.xml | [/d] | maturity maintenance rate coefficient | 0.002 |  | Starrlight Augustine, Andre Gergs. 2019. AmP Chironomus riparius, version 2019/09/29 |  |  |  | literature
E_Hb | E_Hb | spec.xml | [J] | maturity at birth | 0.001341 |  | Starrlight Augustine, Andre Gergs. 2019. AmP Chironomus riparius, version 2019/09/30 |  |  |  | literature
E_Hj | E_Hj | spec.xml | [J] | maturity at metamorphosis | 0.009381 |  | Starrlight Augustine, Andre Gergs. 2019. AmP Chironomus riparius, version 2019/09/31 |  |  |  | literature
E_Hp | E_Hp | spec.xml | [J] | maturity at puperty | 0.009381 |  | Starrlight Augustine, Andre Gergs. 2019. AmP Chironomus riparius, version 2019/09/32 |  |  |  | literature
h_a | ha | spec.xml | - | Weibul acceleration aceleration | 0.004244 |  | Starrlight Augustine, Andre Gergs. 2019. AmP Chironomus riparius, version 2019/09/33 |  |  |  | literature
s_G | sG | spec.xml | - | Gompertz stress coefficient | 1 |  | Starrlight Augustine, Andre Gergs. 2019. AmP Chironomus riparius, version 2019/09/34 |  |  |  | literature
del_M | dm | spec.xml | - | shape coefficient | 0.045162 |  | Starrlight Augustine, Andre Gergs. 2019. AmP Chironomus riparius, version 2019/09/35 |  |  |  | literature
T_A | TA | spec.xml | [K] | Arrhenius temperature | 9611 |  | Starrlight Augustine, Andre Gergs. 2019. AmP Chironomus riparius, version 2019/09/36 |  |  |  | literature
s_M | sM | spec.xml | - | acceleration factor | 1.8208 |  | Starrlight Augustine, Andre Gergs. 2019. AmP Chironomus riparius, version 2019/09/37 |  |  |  | literature
E_0 | E_0 | spec.xml | [J] | initial reserve density | 0.029772 |  | Starrlight Augustine, Andre Gergs. 2019. AmP Chironomus riparius, version 2019/09/38 |  |  |  | literature
E_m | E_m | spec.xml | [J] | Reserve capacity | 99732.6 |  | Starrlight Augustine, Andre Gergs. 2019. AmP Chironomus riparius, version 2019/09/39 |  |  |  | literature
w | w | spec.xml | [g/m³] | density if dry weight | 4.5 |  | Starrlight Augustine, Andre Gergs. 2019. AmP Chironomus riparius, version 2019/09/40 |  |  |  | literature
xi_WE | xi_WE | spec.xml | [J] | whole-body energy density | 22.9336 |  | Starrlight Augustine, Andre Gergs. 2019. AmP Chironomus riparius, version 2019/09/41 |  |  |  | literature
L_b | Lb | spec.xml | [cm] | structural length at birth | 0.0064157 |  | Starrlight Augustine, Andre Gergs. 2019. AmP Chironomus riparius, version 2019/09/42 |  |  |  | literature
L_p | Lp | spec.xml | [cm] | structural length at puberty | 0.011681 |  | Starrlight Augustine, Andre Gergs. 2019. AmP Chironomus riparius, version 2019/09/43 |  |  |  | literature
L_i | L_i | spec.xml | [cm] | structural ulitmate length | 0.16285 |  | Starrlight Augustine, Andre Gergs. 2019. AmP Chironomus riparius, version 2019/09/44 |  |  |  | literature
E_Rj | E_Rj | spec.xml | [J/cm³] | Reproduction buffer at emergence | 39643.8 |  | Starrlight Augustine, Andre Gergs. 2019. AmP Chironomus riparius, version 2019/09/45 |  |  |  | literature
T_AL | TAL | spec.xml | [K] | Arrhenius temperature lower boundary | 8000 |  | Starrlight Augustine, Andre Gergs. 2019. AmP Chironomus riparius, version 2019/09/46 |  |  |  | literature
T_L | TL | spec.xml | [K] | Temperature for lower boundary | 273.15 |  | Starrlight Augustine, Andre Gergs. 2019. AmP Chironomus riparius, version 2019/09/47 |  |  |  | literature
Individual parameter Cloeon dipterum
life history paramters
Species Name | SpeciesName | spec.xml | - |  | Cloeon dipterum
temperature | temp | temp.txt | C° | sensed temperature |  |  | Weather-2013-2019_Station-30km-from-FNU-172mASL-Linden_MesocosmGmbH-ID:1404-54_Source-Hessisches-Landesamt-für-Naturschutz-Umwelt-und-Geologie_Stationnumber:1005_Stationcode-DEHE042-last-accessed-2020-05-11_www.hlnug.de |  |  |  | direct use
terrestrial adult | terrestrialadult | spec.xml | boolean | has species terrestrial adult | True |  | Usseglio-Polatera P., Bournaud M., Richoux P., Tachet H. (2000): Biological and ecological traits of benthic freshwater macroinvertebrates: relationships and definition of groups with similar traits. Freshwater Biology 43: 175–205. |  |  |  | literature
ovoviviparity | ovoviviparity | spec.xml | category | ovoviviparous species | 3 |  | Usseglio-Polatera P., Bournaud M., Richoux P., Tachet H. (2000): Biological and ecological traits of benthic freshwater macroinvertebrates: relationships and definition of groups with similar traits. Freshwater Biology 43: 175–205. |  |  |  | literature
iteroparity | iteroparity | spec.xml | boolean | iteroparous species | False |  | Usseglio-Polatera P., Bournaud M., Richoux P., Tachet H. (2000): Biological and ecological traits of benthic freshwater macroinvertebrates: relationships and definition of groups with similar traits. Freshwater Biology 43: 175–205. |  |  |  | literature
spawning photoperiod | spawning_photoperiod | spec.xml | hours | minimum photoperiod for induction of spawning | 0 |  | Usseglio-Polatera P., Bournaud M., Richoux P., Tachet H. (2000): Biological and ecological traits of benthic freshwater macroinvertebrates: relationships and definition of groups with similar traits. Freshwater Biology 43: 175–205. |  |  |  | literature
spawing induction | spawing_induction | spec.xml | category | defines season of spawning | 0 |  | Usseglio-Polatera P., Bournaud M., Richoux P., Tachet H. (2000): Biological and ecological traits of benthic freshwater macroinvertebrates: relationships and definition of groups with similar traits. Freshwater Biology 43: 175–205. |  |  |  | literature
preference for wall | hli | spec.xml | factor [1-10] | microhabitat preference for wall | 0 |  | http://www.fliessgewaesser-bewertung.de/en/download/berechnung/) |  |  | habitat separation for coexistence | calibration | Calibration_approach_Streamcom.docx
preference for sediment | hph | spec.xml | factor [1-10] | microhabitat preference for sediment | 10 |  | http://www.fliessgewaesser-bewertung.de/en/download/berechnung/) |  |  | habitat separation for coexistence | calibration | Calibration_approach_Streamcom.docx
preference for periphyton | fsh | spec.xml | factor [1-10] | feeding preference shredder | 5 |  | http://www.fliessgewaesser-bewertung.de/en/download/berechnung/) |  |  | habitat separation for coexistence | calibration | Calibration_approach_Streamcom.docx
preferene für detritus | fga | spec.xml | factor [1-10] | feeding preference gatherer | 5 |  | http://www.fliessgewaesser-bewertung.de/en/download/berechnung/) |  |  | habitat separation for coexistence | calibration | Calibration_approach_Streamcom.docx
size_m | size_m | spec.xml | [cm] | mean size normal distribution at population start | 1.2893
size_sd | size_sd | spec.xml | [cm] | standard deviation of size normal distribution at poplation start | 1.223
start ind /m² | individuals | biomass.txt | [ind /m²] | abundance of start individuals | 400 |  |  |  |  | calibration to control abundances | calibration | Calibration_approach_Streamcom.docx
migration rate | mr | biomass.txt | [/d] | migration rate of emerged species | 0.935 |  |  |  |  | calibration to control abundances | calibration | Calibration_approach_Streamcom.docx
background mortality | hb | biomass.txt | [/d] | background mortality | 0.008 |  |  |  |  | calibration to control abundances | calibration | Calibration_approach_Streamcom.docx
half saturation | K | biomass.txt | [J/m²] | half saturation constant | 600.51 |  |  |  |  | calibration to control abundances | calibration | Calibration_approach_Streamcom.docx
DEB-parameter
model | typified model |  |  |  | hep |  | Bas Kooijman, Starrlight Augustine, Kim Rakel, Dino Liesy, Andre Gergs. 2020. AmP Cloeon dipterum, version 2020/10/02 |  |  |  | literature
z | z_f | spec.xml | - |  | 0.06697 |  | Bas Kooijman, Starrlight Augustine, Kim Rakel, Dino Liesy, Andre Gergs. 2020. AmP Cloeon dipterum, version 2020/10/03 |  |  |  | literature
p_Am | pAm | spec.xml | [J/(d cm²)] | maximum specific assimilation rate | 78.1774 |  | Bas Kooijman, Starrlight Augustine, Kim Rakel, Dino Liesy, Andre Gergs. 2020. AmP Cloeon dipterum, version 2020/10/04 |  |  |  | literature
F_m | Fm | spec.xml | - | max spec searching rate | 6.5 |  | Bas Kooijman, Starrlight Augustine, Kim Rakel, Dino Liesy, Andre Gergs. 2020. AmP Cloeon dipterum, version 2020/10/05 |  |  |  | literature
kap_X | kappa_x | spec.xml | - | digestion efficiency food to reserve | 0.8 |  | Bas Kooijman, Starrlight Augustine, Kim Rakel, Dino Liesy, Andre Gergs. 2020. AmP Cloeon dipterum, version 2020/10/06 |  |  |  | literature
v | v | spec.xml | [cm/d] | energy conductance | 0.003231 |  | Bas Kooijman, Starrlight Augustine, Kim Rakel, Dino Liesy, Andre Gergs. 2020. AmP Cloeon dipterum, version 2020/10/07 |  |  |  | literature
kap | kappa | spec.xml | - | allocation fraction to soma | 0.7075 |  | Bas Kooijman, Starrlight Augustine, Kim Rakel, Dino Liesy, Andre Gergs. 2020. AmP Cloeon dipterum, version 2020/10/08 |  |  |  | literature
kap_R | kr | spec.xml | - | reproduction efficiency | 0.95 |  | Bas Kooijman, Starrlight Augustine, Kim Rakel, Dino Liesy, Andre Gergs. 2020. AmP Cloeon dipterum, version 2020/10/09 |  |  |  | literature
k_J | kj | spec.xml | [/d] | maturity maintenance rate coefficient | 0.002 |  | Bas Kooijman, Starrlight Augustine, Kim Rakel, Dino Liesy, Andre Gergs. 2020. AmP Cloeon dipterum, version 2020/10/10 |  |  |  | literature
E_Hb | E_Hb | spec.xml | [J] | maturity at birth | 0.001434 |  | Bas Kooijman, Starrlight Augustine, Kim Rakel, Dino Liesy, Andre Gergs. 2020. AmP Cloeon dipterum, version 2020/10/11 |  |  |  | literature
E_Hj | E_Hj | spec.xml | [J] | maturity at metamorphosis | 0.1683 |  | Bas Kooijman, Starrlight Augustine, Kim Rakel, Dino Liesy, Andre Gergs. 2020. AmP Cloeon dipterum, version 2020/10/12 |  |  |  | literature
E_Hp | E_Hp | spec.xml | [J] | maturity at puperty | 0.1683 |  | Bas Kooijman, Starrlight Augustine, Kim Rakel, Dino Liesy, Andre Gergs. 2020. AmP Cloeon dipterum, version 2020/10/13 |  |  |  | literature
h_a | ha | spec.xml | - | Weibul acceleration aceleration | 0.0001929 |  | Bas Kooijman, Starrlight Augustine, Kim Rakel, Dino Liesy, Andre Gergs. 2020. AmP Cloeon dipterum, version 2020/10/14 |  |  |  | literature
s_G | sG | spec.xml | - | Gompertz stress coefficient | 1 |  | Bas Kooijman, Starrlight Augustine, Kim Rakel, Dino Liesy, Andre Gergs. 2020. AmP Cloeon dipterum, version 2020/10/15 |  |  |  | literature
del_M | dm | spec.xml | - | shape coefficient | 0.1238 |  | Bas Kooijman, Starrlight Augustine, Kim Rakel, Dino Liesy, Andre Gergs. 2020. AmP Cloeon dipterum, version 2020/10/16 |  |  |  | literature
T_A | TA | spec.xml | [K] | Arrhenius temperature | 6946 |  | Bas Kooijman, Starrlight Augustine, Kim Rakel, Dino Liesy, Andre Gergs. 2020. AmP Cloeon dipterum, version 2020/10/17 |  |  |  | literature
s_M | sM | spec.xml | - | acceleration factor | 4.6442 |  | Bas Kooijman, Starrlight Augustine, Kim Rakel, Dino Liesy, Andre Gergs. 2020. AmP Cloeon dipterum, version 2020/10/18 |  |  |  | literature
E_0 | E_0 | spec.xml | [J] | initial reserve density | 0.0183 |  | Bas Kooijman, Starrlight Augustine, Kim Rakel, Dino Liesy, Andre Gergs. 2020. AmP Cloeon dipterum, version 2020/10/19 |  |  |  | literature
E_m | E_m | spec.xml | [J] | Reserve capacity | 24196 |  | Bas Kooijman, Starrlight Augustine, Kim Rakel, Dino Liesy, Andre Gergs. 2020. AmP Cloeon dipterum, version 2020/10/20 |  |  |  | literature
w | w | spec.xml | [g/m³] | density if dry weight | 1.22 |  | Bas Kooijman, Starrlight Augustine, Kim Rakel, Dino Liesy, Andre Gergs. 2020. AmP Cloeon dipterum, version 2020/10/21 |  |  |  | literature
xi_WE | xi_WE | spec.xml | [J] | whole-body energy density | 22.7214 |  | Bas Kooijman, Starrlight Augustine, Kim Rakel, Dino Liesy, Andre Gergs. 2020. AmP Cloeon dipterum, version 2020/10/22 |  |  |  | literature
L_b | Lb | spec.xml | [cm] | structural length at birth | 0.0082072 |  | Bas Kooijman, Starrlight Augustine, Kim Rakel, Dino Liesy, Andre Gergs. 2020. AmP Cloeon dipterum, version 2020/10/23 |  |  |  | literature
L_p | Lp | spec.xml | [cm] | structural length at puberty | 0.038115 |  | Bas Kooijman, Starrlight Augustine, Kim Rakel, Dino Liesy, Andre Gergs. 2020. AmP Cloeon dipterum, version 2020/10/24 |  |  |  | literature
L_i | L_i | spec.xml | [cm] | structural ulitmate length | 0.31102 |  | Bas Kooijman, Starrlight Augustine, Kim Rakel, Dino Liesy, Andre Gergs. 2020. AmP Cloeon dipterum, version 2020/10/25 |  |  |  | literature
E_Rj | E_Rj | spec.xml | [J/cm³] | Reproduction buffer at emergence | 8808 |  | Bas Kooijman, Starrlight Augustine, Kim Rakel, Dino Liesy, Andre Gergs. 2020. AmP Cloeon dipterum, version 2020/10/26 |  |  |  | literature
T_AL | TAL | spec.xml | [K] | Arrhenius temperature lower boundary | 41390 |  | Bas Kooijman, Starrlight Augustine, Kim Rakel, Dino Liesy, Andre Gergs. 2020. AmP Cloeon dipterum, version 2020/10/27 |  |  |  | literature
T_L | TL | spec.xml | [K] | Temperature for lower boundary | 285.4 |  | Bas Kooijman, Starrlight Augustine, Kim Rakel, Dino Liesy, Andre Gergs. 2020. AmP Cloeon dipterum, version 2020/10/28 |  |  |  | literature
Individual parameter Asellus aquaticus
life history paramters
Species Name | SpeciesName | spec.xml | - |  | Asellus aquaticus
temperature | temp | temp.txt | C° | sensed temperature |  |  | Weather-2013-2019_Station-30km-from-FNU-172mASL-Linden_MesocosmGmbH-ID:1404-54_Source-Hessisches-Landesamt-für-Naturschutz-Umwelt-und-Geologie_Stationnumber:1005_Stationcode-DEHE042-last-accessed-2020-05-11_www.hlnug.de |  |  |  | direct use
terrestrial adult | terrestrialadult | spec.xml | boolean | has species terrestrial adult | False |  | Usseglio-Polatera P., Bournaud M., Richoux P., Tachet H. (2000): Biological and ecological traits of benthic freshwater macroinvertebrates: relationships and definition of groups with similar traits. Freshwater Biology 43: 175–205. |  |  |  | literature
ovoviviparity | ovoviviparity | spec.xml | category | ovoviviparous species | 3 |  | Usseglio-Polatera P., Bournaud M., Richoux P., Tachet H. (2000): Biological and ecological traits of benthic freshwater macroinvertebrates: relationships and definition of groups with similar traits. Freshwater Biology 43: 175–205. |  |  |  | literature
iteroparity | iteroparity | spec.xml | boolean | iteroparous species | 1 |  | Usseglio-Polatera P., Bournaud M., Richoux P., Tachet H. (2000): Biological and ecological traits of benthic freshwater macroinvertebrates: relationships and definition of groups with similar traits. Freshwater Biology 43: 175–205. |  |  |  | literature
spawning photoperiod | spawning_photoperiod | spec.xml | hours | minimum photoperiod for induction of spawning | 0 |  | Usseglio-Polatera P., Bournaud M., Richoux P., Tachet H. (2000): Biological and ecological traits of benthic freshwater macroinvertebrates: relationships and definition of groups with similar traits. Freshwater Biology 43: 175–205. |  |  |  | literature
spawing induction | spawing_induction | spec.xml | category | defines season of spawning | 0 |  | Usseglio-Polatera P., Bournaud M., Richoux P., Tachet H. (2000): Biological and ecological traits of benthic freshwater macroinvertebrates: relationships and definition of groups with similar traits. Freshwater Biology 43: 175–205. |  |  |  | literature
preference for wall | hli | spec.xml | factor [1-10] | microhabitat preference for wall | 0 |  | http://www.fliessgewaesser-bewertung.de/en/download/berechnung/) |  |  | habitat separation for coexistence | calibration | Calibration_approach_Streamcom.docx
preference for sediment | hph | spec.xml | factor [1-10] | microhabitat preference for sediment | 10 |  | http://www.fliessgewaesser-bewertung.de/en/download/berechnung/) |  |  | habitat separation for coexistence | calibration | Calibration_approach_Streamcom.docx
preference for periphyton | fsh | spec.xml | factor [1-10] | feeding preference shredder | 10 |  | http://www.fliessgewaesser-bewertung.de/en/download/berechnung/) |  |  | habitat separation for coexistence | calibration | Calibration_approach_Streamcom.docx
preferene für detritus | fga | spec.xml | factor [1-10] | feeding preference gatherer | 0 |  | http://www.fliessgewaesser-bewertung.de/en/download/berechnung/) |  |  | habitat separation for coexistence | calibration | Calibration_approach_Streamcom.docx
size_m | size_m | spec.xml | [cm] | mean size normal distribution at population start | 0.46967
size_sd | size_sd | spec.xml | [cm] | standard deviation of size normal distribution at poplation start | 0.48245
start ind /m² | individuals | biomass.txt | [ind /m²] | abundance of start individuals | 20 |  |  |  |  | calibration to control abundances | calibration | Calibration_approach_Streamcom.docx
migration rate | mr | biomass.txt | [/d] | migration rate of emerged species | - |  |  |  |  | calibration to control abundances | calibration | Calibration_approach_Streamcom.docx
background mortality | hb | biomass.txt | [/d] | background mortality | 0.0075 |  |  |  |  | calibration to control abundances | calibration | Calibration_approach_Streamcom.docx
half saturation | K | biomass.txt | [J/m²] | half saturation constant | 720 |  |  |  |  | calibration to control abundances | calibration | Calibration_approach_Streamcom.docx
DEB-parameter
model | typified model |  |  |  | abj |  | Jan Baas, Bas Kooijman, Andre Gergs. 2020. AmP Asellus aquaticus, version 2020/06/26 |  |  |  | literature
z | z_f | spec.xml | - |  | 0.1596 |  | Jan Baas, Bas Kooijman, Andre Gergs. 2020. AmP Asellus aquaticus, version 2020/06/27 |  |  |  | literature
p_Am | pAm | spec.xml | [J/(d cm²)] | maximum specific assimilation rate | 62.8901 |  | Jan Baas, Bas Kooijman, Andre Gergs. 2020. AmP Asellus aquaticus, version 2020/06/28 |  |  |  | literature
F_m | Fm | spec.xml | - | max spec searching rate | 6.5 |  | Jan Baas, Bas Kooijman, Andre Gergs. 2020. AmP Asellus aquaticus, version 2020/06/29 |  |  |  | literature
kap_X | kappa_x | spec.xml | - | digestion efficiency food to reserve | 0.8 |  | Jan Baas, Bas Kooijman, Andre Gergs. 2020. AmP Asellus aquaticus, version 2020/06/30 |  |  |  | literature
v | v | spec.xml | [cm/d] | energy conductance | 0.01159 |  | Jan Baas, Bas Kooijman, Andre Gergs. 2020. AmP Asellus aquaticus, version 2020/06/31 |  |  |  | literature
kap | kappa | spec.xml | - | allocation fraction to soma | 0.9207 |  | Jan Baas, Bas Kooijman, Andre Gergs. 2020. AmP Asellus aquaticus, version 2020/06/32 |  |  |  | literature
kap_R | kr | spec.xml | - | reproduction efficiency | 0.95 |  | Jan Baas, Bas Kooijman, Andre Gergs. 2020. AmP Asellus aquaticus, version 2020/06/33 |  |  |  | literature
k_J | kj | spec.xml | [/d] | maturity maintenance rate coefficient | 0.002 |  | Jan Baas, Bas Kooijman, Andre Gergs. 2020. AmP Asellus aquaticus, version 2020/06/34 |  |  |  | literature
E_Hb | E_Hb | spec.xml | [J] | maturity at birth | 0.01813 |  | Jan Baas, Bas Kooijman, Andre Gergs. 2020. AmP Asellus aquaticus, version 2020/06/35 |  |  |  | literature
E_Hj | E_Hj | spec.xml | [J] | maturity at metamorphosis | 0.08808 |  | Jan Baas, Bas Kooijman, Andre Gergs. 2020. AmP Asellus aquaticus, version 2020/06/36 |  |  |  | literature
E_Hp | E_Hp | spec.xml | [J] | maturity at puperty | 0.4131 |  | Jan Baas, Bas Kooijman, Andre Gergs. 2020. AmP Asellus aquaticus, version 2020/06/37 |  |  |  | literature
h_a | ha | spec.xml | - | Weibul acceleration aceleration | 4.665e-07 |  | Jan Baas, Bas Kooijman, Andre Gergs. 2020. AmP Asellus aquaticus, version 2020/06/38 |  |  |  | literature
s_G | sG | spec.xml | - | Gompertz stress coefficient | 0.0001 |  | Jan Baas, Bas Kooijman, Andre Gergs. 2020. AmP Asellus aquaticus, version 2020/06/39 |  |  |  | literature
del_M | dm | spec.xml | - | shape coefficient | 0.2694 |  | Jan Baas, Bas Kooijman, Andre Gergs. 2020. AmP Asellus aquaticus, version 2020/06/40 |  |  |  | literature
T_A | TA | spec.xml | [K] | Arrhenius temperature | 6806 |  | Jan Baas, Bas Kooijman, Andre Gergs. 2020. AmP Asellus aquaticus, version 2020/06/41 |  |  |  | literature
s_M | sM | spec.xml | - | acceleration factor | 1.6072 |  | Jan Baas, Bas Kooijman, Andre Gergs. 2020. AmP Asellus aquaticus, version 2020/06/42 |  |  |  | literature
E_0 | E_0 | spec.xml | [J] | initial reserve density | 0.43525 |  | Jan Baas, Bas Kooijman, Andre Gergs. 2020. AmP Asellus aquaticus, version 2020/06/43 |  |  |  | literature
E_m | E_m | spec.xml | [J] | Reserve capacity | 5426.23 |  | Jan Baas, Bas Kooijman, Andre Gergs. 2020. AmP Asellus aquaticus, version 2020/06/44 |  |  |  | literature
w | w | spec.xml | [g/m³] | density if dry weight | 0.40579 |  | Jan Baas, Bas Kooijman, Andre Gergs. 2020. AmP Asellus aquaticus, version 2020/06/45 |  |  |  | literature
xi_WE | xi_WE | spec.xml | [J] | whole-body energy density | 22.1361 |  | Jan Baas, Bas Kooijman, Andre Gergs. 2020. AmP Asellus aquaticus, version 2020/06/46 |  |  |  | literature
L_b | Lb | spec.xml | [cm] | structural length at birth | 0.033564 |  | Jan Baas, Bas Kooijman, Andre Gergs. 2020. AmP Asellus aquaticus, version 2020/06/47 |  |  |  | literature
L_p | Lp | spec.xml | [cm] | structural length at puberty | 0.089524 |  | Jan Baas, Bas Kooijman, Andre Gergs. 2020. AmP Asellus aquaticus, version 2020/06/48 |  |  |  | literature
L_i | L_i | spec.xml | [cm] | structural ulitmate length | 0.2565 |  | Jan Baas, Bas Kooijman, Andre Gergs. 2020. AmP Asellus aquaticus, version 2020/06/49 |  |  |  | literature
E_Rj | E_Rj | spec.xml | [J/cm³] | Reproduction buffer at emergence | -1 |  | Jan Baas, Bas Kooijman, Andre Gergs. 2020. AmP Asellus aquaticus, version 2020/06/50 |  |  |  | literature
T_AL | TAL | spec.xml | [K] | Arrhenius temperature lower boundary | 422000 |  | Jan Baas, Bas Kooijman, Andre Gergs. 2020. AmP Asellus aquaticus, version 2020/06/51 |  |  |  | literature
T_L | TL | spec.xml | [K] | Temperature for lower boundary | 280.1 |  | Jan Baas, Bas Kooijman, Andre Gergs. 2020. AmP Asellus aquaticus, version 2020/06/52 |  |  |  | literature
Individual parameter Lymnaea stagnalis
life history paramters
Species Name | SpeciesName | spec.xml | - |  | Lymnaea stagnalis
temperature | temp | temp.txt | C° | sensed temperature |  |  | Weather-2013-2019_Station-30km-from-FNU-172mASL-Linden_MesocosmGmbH-ID:1404-54_Source-Hessisches-Landesamt-für-Naturschutz-Umwelt-und-Geologie_Stationnumber:1005_Stationcode-DEHE042-last-accessed-2020-05-11_www.hlnug.de |  |  |  | direct use
terrestrial adult | terrestrialadult | spec.xml | boolean | has species terrestrial adult | False |  | Usseglio-Polatera P., Bournaud M., Richoux P., Tachet H. (2000): Biological and ecological traits of benthic freshwater macroinvertebrates: relationships and definition of groups with similar traits. Freshwater Biology 43: 175–205. |  |  |  | literature
ovoviviparity | ovoviviparity | spec.xml | category | ovoviviparous species | 0 |  | Usseglio-Polatera P., Bournaud M., Richoux P., Tachet H. (2000): Biological and ecological traits of benthic freshwater macroinvertebrates: relationships and definition of groups with similar traits. Freshwater Biology 43: 175–205. |  |  |  | literature
iteroparity | iteroparity | spec.xml | boolean | iteroparous species | 1 |  | Usseglio-Polatera P., Bournaud M., Richoux P., Tachet H. (2000): Biological and ecological traits of benthic freshwater macroinvertebrates: relationships and definition of groups with similar traits. Freshwater Biology 43: 175–205. |  |  |  | literature
spawning photoperiod | spawning_photoperiod | spec.xml | hours | minimum photoperiod for induction of spawning | 14 |  | reproduction from May - August (depends on length of photoperiod (>14 h)), Berrie 1965 |  |  |  | literature
spawing induction | spawing_induction | spec.xml | category | defines season of spawning | 3 |  | Usseglio-Polatera P., Bournaud M., Richoux P., Tachet H. (2000): Biological and ecological traits of benthic freshwater macroinvertebrates: relationships and definition of groups with similar traits. Freshwater Biology 43: 175–205. |  |  |  | literature
preference for wall | hli | spec.xml | factor [1-10] | microhabitat preference for wall | 5 |  | http://www.fliessgewaesser-bewertung.de/en/download/berechnung/) |  |  | habitat separation for coexistence | calibration | Calibration_approach_Streamcom.docx
preference for sediment | hph | spec.xml | factor [1-10] | microhabitat preference for sediment | 5 |  | http://www.fliessgewaesser-bewertung.de/en/download/berechnung/) |  |  | habitat separation for coexistence | calibration | Calibration_approach_Streamcom.docx
preference for periphyton | fsh | spec.xml | factor [1-10] | feeding preference shredder | 10 |  | http://www.fliessgewaesser-bewertung.de/en/download/berechnung/) |  |  | habitat separation for coexistence | calibration | Calibration_approach_Streamcom.docx
preferene für detritus | fga | spec.xml | factor [1-10] | feeding preference gatherer | 0 |  | http://www.fliessgewaesser-bewertung.de/en/download/berechnung/) |  |  | habitat separation for coexistence | calibration | Calibration_approach_Streamcom.docx
size_m | size_m | spec.xml | [cm] | mean size normal distribution at population start | 0.65097
size_sd | size_sd | spec.xml | [cm] | standard deviation of size normal distribution at poplation start | 0.49444
start ind /m² | individuals | biomass.txt | [ind /m²] | abundance of start individuals | 2 |  |  |  |  | calibration to control abundances | calibration | Calibration_approach_Streamcom.docx
migration rate | mr | biomass.txt | [/d] | migration rate of emerged species | - |  |  |  |  | calibration to control abundances | calibration | Calibration_approach_Streamcom.docx
background mortality | hb | biomass.txt | [/d] | background mortality | 0.00422 |  |  |  |  | calibration to control abundances | calibration | Calibration_approach_Streamcom.docx
half saturation | K | biomass.txt | [J/m²] | half saturation constant | 860 |  |  |  |  | calibration to control abundances | calibration | Calibration_approach_Streamcom.docx
DEB-parameter
model | typified model |  |  |  | abj |  | Elke Zimmer, Bas Kooijman. 2016. AmP Lymnaea stagnalis, version 2016/01/10 |  |  |  | literature
z | z_f | spec.xml | - |  | 0.2959 |  | Elke Zimmer, Bas Kooijman. 2016. AmP Lymnaea stagnalis, version 2016/01/11 |  |  |  | literature
p_Am | pAm | spec.xml | [J/(d cm²)] | maximum specific assimilation rate | 25.2049 |  | Elke Zimmer, Bas Kooijman. 2016. AmP Lymnaea stagnalis, version 2016/01/12 |  |  |  | literature
F_m | Fm | spec.xml | - | max spec searching rate | 6.5 |  | Elke Zimmer, Bas Kooijman. 2016. AmP Lymnaea stagnalis, version 2016/01/13 |  |  |  | literature
kap_X | kappa_x | spec.xml | - | digestion efficiency food to reserve | 0.8 |  | Elke Zimmer, Bas Kooijman. 2016. AmP Lymnaea stagnalis, version 2016/01/14 |  |  |  | literature
v | v | spec.xml | [cm/d] | energy conductance | 0.01394 |  | Elke Zimmer, Bas Kooijman. 2016. AmP Lymnaea stagnalis, version 2016/01/15 |  |  |  | literature
kap | kappa | spec.xml | - | allocation fraction to soma | 0.6876 |  | Elke Zimmer, Bas Kooijman. 2016. AmP Lymnaea stagnalis, version 2016/01/16 |  |  |  | literature
kap_R | kr | spec.xml | - | reproduction efficiency | 0.475 |  | Elke Zimmer, Bas Kooijman. 2016. AmP Lymnaea stagnalis, version 2016/01/17 |  |  |  | literature
k_J | kj | spec.xml | [/d] | maturity maintenance rate coefficient | 0.002 |  | Elke Zimmer, Bas Kooijman. 2016. AmP Lymnaea stagnalis, version 2016/01/18 |  |  |  | literature
E_Hb | E_Hb | spec.xml | [J] | maturity at birth | 0.285 |  | Elke Zimmer, Bas Kooijman. 2016. AmP Lymnaea stagnalis, version 2016/01/19 |  |  |  | literature
E_Hj | E_Hj | spec.xml | [J] | maturity at metamorphosis | 50.1 |  | Elke Zimmer, Bas Kooijman. 2016. AmP Lymnaea stagnalis, version 2016/01/20 |  |  |  | literature
E_Hp | E_Hp | spec.xml | [J] | maturity at puperty | 496.6 |  | Elke Zimmer, Bas Kooijman. 2016. AmP Lymnaea stagnalis, version 2016/01/21 |  |  |  | literature
h_a | ha | spec.xml | - | Weibul acceleration aceleration | 1.287e-05 |  | Elke Zimmer, Bas Kooijman. 2016. AmP Lymnaea stagnalis, version 2016/01/22 |  |  |  | literature
s_G | sG | spec.xml | - | Gompertz stress coefficient | 0.0001 |  | Elke Zimmer, Bas Kooijman. 2016. AmP Lymnaea stagnalis, version 2016/01/23 |  |  |  | literature
del_M | dm | spec.xml | - | shape coefficient | 0.341 |  | Elke Zimmer, Bas Kooijman. 2016. AmP Lymnaea stagnalis, version 2016/01/24 |  |  |  | literature
T_A | TA | spec.xml | [K] | Arrhenius temperature | 8000 |  | Elke Zimmer, Bas Kooijman. 2016. AmP Lymnaea stagnalis, version 2016/01/25 |  |  |  | literature
s_M | sM | spec.xml | - | acceleration factor | 5.3483 |  | Elke Zimmer, Bas Kooijman. 2016. AmP Lymnaea stagnalis, version 2016/01/26 |  |  |  | literature
E_0 | E_0 | spec.xml | [J] | initial reserve density | 1.1927 |  | Elke Zimmer, Bas Kooijman. 2016. AmP Lymnaea stagnalis, version 2016/01/27 |  |  |  | literature
E_m | E_m | spec.xml | [J] | Reserve capacity | 1808.1 |  | Elke Zimmer, Bas Kooijman. 2016. AmP Lymnaea stagnalis, version 2016/01/28 |  |  |  | literature
w | w | spec.xml | [g/m³] | density if dry weight | 0.22857 |  | Elke Zimmer, Bas Kooijman. 2016. AmP Lymnaea stagnalis, version 2016/01/29 |  |  |  | literature
xi_WE | xi_WE | spec.xml | [J] | whole-body energy density | 21.6396 |  | Elke Zimmer, Bas Kooijman. 2016. AmP Lymnaea stagnalis, version 2016/01/30 |  |  |  | literature
L_b | Lb | spec.xml | [cm] | structural length at birth | 0.053028 |  | Elke Zimmer, Bas Kooijman. 2016. AmP Lymnaea stagnalis, version 2016/01/31 |  |  |  | literature
L_p | Lp | spec.xml | [cm] | structural length at puberty | 0.59499 |  | Elke Zimmer, Bas Kooijman. 2016. AmP Lymnaea stagnalis, version 2016/01/32 |  |  |  | literature
L_i | L_i | spec.xml | [cm] | structural ulitmate length | 1.5825 |  | Elke Zimmer, Bas Kooijman. 2016. AmP Lymnaea stagnalis, version 2016/01/33 |  |  |  | literature
E_Rj | E_Rj | spec.xml | [J/cm³] | Reproduction buffer at emergence | -1 |  | Elke Zimmer, Bas Kooijman. 2016. AmP Lymnaea stagnalis, version 2016/01/34 |  |  |  | literature
T_AL | TAL | spec.xml | [K] | Arrhenius temperature lower boundary | 8000 |  | Elke Zimmer, Bas Kooijman. 2016. AmP Lymnaea stagnalis, version 2016/01/35 |  |  |  | literature
T_L | TL | spec.xml | [K] | Temperature for lower boundary | 273.15 |  | Elke Zimmer, Bas Kooijman. 2016. AmP Lymnaea stagnalis, version 2016/01/36 |  |  |  | literature
Environment parameter
temperature | temp | temp.txt | [°C] | daily mean temperature |  |  | Weather-2013-2019_Station-30km-from-FNU-172mASL-Linden_MesocosmGmbH-ID:1404-54_Source-Hessisches-Landesamt-für-Naturschutz-Umwelt-und-Geologie_Stationnumber:1005_Stationcode-DEHE042-last-accessed-2020-05-11_www.hlnug.de |  |  |  | direct use
xMax | xMax | site_Mesocosm_Gmbh.txt |  | map dimensions in x direction (number of cells) | 10 | [5 empty] | direct use
yMax | yMax | site_Mesocosm_Gmbh.txt |  | map dimensions in y direction (number of cells) | 10 | [5 empty] | direct use
cellsize | cellsize | site_Mesocosm_Gmbh.txt | [m²] | area of a single cell | 0.065 | [5 empty] | direct use
cell parameter
mineral layer | mineral | site_Mesocosm_Gmbh.txt | category | typ of mineral layer | wall, sediment |  |  |  |  | habitat separation | direct use
organic layer | organic | site_Mesocosm_Gmbh.txt | category | typ of organic layer | none | [5 empty] | direct use
velocity | velocity | site_Mesocosm_Gmbh.txt | category | intensinty of velocity | none | [5 empty] | direct use
depth | depth | site_Mesocosm_Gmbh.txt | m | water depth | 1 | [5 empty] | direct use
shadowing | shadowing | site_Mesocosm_Gmbh.txt | category | intensinty of shadowing | fully sunny | [5 empty] | direct use
ressource parameter Peripython
periphyton energy | wenergy | Setting.txt | [J/g] | peripyton energy density | 4623 |  | McIntire and Phinney (1965) Ecological Monographs 35, 237-258 |  |  |  | literature
growth rate | r | Setting.txt | [/d] | peripyton growth rate | 2 |  | 1.38 or 3.05 both in DeNicola, Chapter 5 algae book |  |  |  | calculated on maximal periphyton abundance from experiment
peripyton capacity | K | Setting.txt | [g/m²] | peripyton capacity | 0.4 | [5 empty] | calculated on maximal periphyton abundance from experiment
Arrhenius temperature | T_A | Setting.txt | [K] | peripyton Arrhenius temperature | 5500 | [5 empty] | direct use
minimum density | min | Setting.txt | [J/m²] | minimum periphyton density | 1 | [5 empty] | calculated on minimum periphyton abundance from experiment
Fpom
initial FPOM | wenergy | Setting.txt | [J/m²] | Initial F-POM density | 467 |  |  |  |  | calibration to control abundances | calibration
settlement rate | settlement_rate | Setting.txt | [/d] | rate of FPOM settlement [d^-1] | 0 | [5 empty] | no settlement of FPOM assumed

## Effect parameter
Parameter name | Name in code | Input method | Unit | Biological name/meaning | Estimated value | Uncertainty (min, max of 95% interval or range of reported values) | References (including page #, table #, etc.) | Species used in measurement | Experimental setting of measurement | Justification of relevance | Estimation method (direct use of data, derived from literature source, calibration) | Description of methods and intermediary parameters used for parameter estimation (or reference to separate document) | External files used for parameter estimation (e.g., scripts, tables, etc.) or description of methodology
TKTD Parameter Cloeon dipterum
kd | kd | tox_Azoxystrobin.txt | 1/d | dominant rate constant | 4.5 |  | Farelly et al. (1995): ICIA5504: Comparative toxicity of the technical material in solution and a 500 g kg-1 WG formulation to the mayfly nymph Cloeon dipterum. Confidential report series RJ1795B | Cloeon dipterum (5mm) |  | Estimation of effect via DEB-TKTD model | TKTD calibration |  | calibration in openGUTS
z | z | tox_Azoxystrobin.txt | µg/L | threshold for lethal effect | 2050 |  | Farelly et al. (1995): ICIA5504: Comparative toxicity of the technical material in solution and a 500 g kg-1 WG formulation to the mayfly nymph Cloeon dipterum. Confidential report series RJ1795B | Cloeon dipterum (5mm) |  | Estimation of effect via DEB-TKTD model | TKTD calibration |  | calibration in openGUTS
kk | kk | tox_Azoxystrobin.txt | l/(µg*d) | killing rate | 0 |  | Farelly et al. (1995): ICIA5504: Comparative toxicity of the technical material in solution and a 500 g kg-1 WG formulation to the mayfly nymph Cloeon dipterum. Confidential report series RJ1795B | Cloeon dipterum (5mm) |  | Estimation of effect via DEB-TKTD model | TKTD calibration |  | calibration in openGUTS
TKTD Parameter Gammarus pulex
kd | kd | tox_Azoxystrobin.txt | 1/d | dominant rate constant | 1.06 |  | Farelly et al. (1995): ICIA5504: Comparative toxicity of the technical material in solution and a 500 g kg-1 WG formulation to the mayfly nymph Gammarus pulex. Confidential report series RJ1782B | Gammarus pulex (5mm) |  | Estimation of effect via DEB-TKTD model | TKTD calibration |  | calibration in openGUTS
z | z | tox_Azoxystrobin.txt | µg/L | threshold for lethal effect | 132 |  | Farelly et al. (1995): ICIA5504: Comparative toxicity of the technical material in solution and a 500 g kg-1 WG formulation to the mayfly nymph Gammarus pulex. Confidential report series RJ1782B | Gammarus pulex (5mm) |  | Estimation of effect via DEB-TKTD model | TKTD calibration |  | calibration in openGUTS
kk | kk | tox_Azoxystrobin.txt | l/(µg*d) | killing rate | 0.007 |  | Farelly et al. (1995): ICIA5504: Comparative toxicity of the technical material in solution and a 500 g kg-1 WG formulation to the mayfly nymph Gammarus pulex. Confidential report series RJ1782B | Gammarus pulex (5mm) |  | Estimation of effect via DEB-TKTD model | TKTD calibration |  | calibration in openGUTS
TKTD Parameter Asellus aquaticus
kd | kd | tox_Azoxystrobin.txt | 1/d | dominant rate constant | 0.122 |  | Farelly et al. (1995): ICIA5504: Comparative toxicity of the technical material in solution and a 500 g kg-1 WG formulation to the mayfly nymph Asellus aquaticus. Confidential report series RJ1789B | Asellus aquaticus (5mm) |  | Estimation of effect via DEB-TKTD model | TKTD calibration |  | calibration in openGUTS
z | z | tox_Azoxystrobin.txt | µg/L | threshold for lethal effect | 471.8 |  | Farelly et al. (1995): ICIA5504: Comparative toxicity of the technical material in solution and a 500 g kg-1 WG formulation to the mayfly nymph Asellus aquaticus. Confidential report series RJ1789B | Asellus aquaticus (5mm) |  | Estimation of effect via DEB-TKTD model | TKTD calibration |  | calibration in openGUTS
kk | kk | tox_Azoxystrobin.txt | l/(µg*d) | killing rate | 0.002 |  | Farelly et al. (1995): ICIA5504: Comparative toxicity of the technical material in solution and a 500 g kg-1 WG formulation to the mayfly nymph Asellus aquaticus. Confidential report series RJ1789B | Asellus aquaticus (5mm) |  | Estimation of effect via DEB-TKTD model | TKTD calibration |  | calibration in openGUTS
TKTD Parameter Lymnaea stagnalis
kd | kd | tox_Azoxystrobin.txt | 1/d | dominant rate constant | 0.474 |  | Farelly et al. (1995): ICIA5504: Comparative toxicity of the technical material in solution and a 500 g kg-1 WG formulation to the mayfly nymph Lymnaea stagnalis. Confidential report series RJ1796B | Lymnaea stagnalis (15mm) |  | Estimation of effect via DEB-TKTD model | TKTD calibration |  | calibration in openGUTS
z | z | tox_Azoxystrobin.txt | µg/L | threshold for lethal effect | 2064 |  | Farelly et al. (1995): ICIA5504: Comparative toxicity of the technical material in solution and a 500 g kg-1 WG formulation to the mayfly nymph Lymnaea stagnalis. Confidential report series RJ1796B | Lymnaea stagnalis (15mm) |  | Estimation of effect via DEB-TKTD model | TKTD calibration |  | calibration in openGUTS
kk | kk | tox_Azoxystrobin.txt | l/(µg*d) | killing rate | 0 |  | Farelly et al. (1995): ICIA5504: Comparative toxicity of the technical material in solution and a 500 g kg-1 WG formulation to the mayfly nymph Lymnaea stagnalis. Confidential report series RJ1796B | Lymnaea stagnalis (15mm) |  | Estimation of effect via DEB-TKTD model | TKTD calibration |  | calibration in openGUTS
TKTD Parameter Chironomus riparius
kd | kd | tox_Azoxystrobin.txt | 1/d | dominant rate constant | 1.704 |  | Farelly et al. (1995): ICIA5504: Comparative toxicity of the technical material in solution and a 500 g kg-1 WG formulation to the mayfly nymph Chironomus riparius. Confidential report series RJ1790B | Chironomus riparius (second instar) |  | Estimation of effect via DEB-TKTD model | TKTD calibration |  | calibration in openGUTS
z | z | tox_Azoxystrobin.txt | µg/L | threshold for lethal effect | 209 |  | Farelly et al. (1995): ICIA5504: Comparative toxicity of the technical material in solution and a 500 g kg-1 WG formulation to the mayfly nymph Chironomus riparius. Confidential report series RJ1790B | Chironomus riparius (second instar) |  | Estimation of effect via DEB-TKTD model | TKTD calibration |  | calibration in openGUTS
kk | kk | tox_Azoxystrobin.txt | l/(µg*d) | killing rate | 5.448 |  | Farelly et al. (1995): ICIA5504: Comparative toxicity of the technical material in solution and a 500 g kg-1 WG formulation to the mayfly nymph Chironomus riparius. Confidential report series RJ1790B | Chironomus riparius (second instar) |  | Estimation of effect via DEB-TKTD model | TKTD calibration |  | calibration in openGUTS

## Intermediary parameters
Name of intermediary parameter | Used in the calculation/ estimation of model parameter(s) | Unit | Biological name/meaning | Estimated value | Uncertainty (min, max of 95% interval or range of reported values) | References (including page #, table #, etc.) | Species used in measurement | Experimental setting of measurement | Justification of relevance | Estimation method (direct use of data, derived from literature source, calibration) | Description of methods used for parameter estimation (or reference to separate document) | External files used for parameter estimation (e.g., scripts, tables, etc.) or description of methodology
Individual parameter Gammarus pulex
p_M | km | [J/d*cm³] | vol-spec somatic maint | 338.417 |  | Elke Zimmer, Bas Kooijman, Annika Mangold-Doering. 2021. AmP Gammarus pulex, version 2021/07/30 |  |  |  | direct use of data
E_G | km | [J/cm³] | spec cost for structure | 4446.22 |  | Elke Zimmer, Bas Kooijman, Annika Mangold-Doering. 2021. AmP Gammarus pulex, version 2021/07/31 |  |  |  | direct use of data
Conversion factor: sample abundance to mesocosm abundance |  | - | conversion [Ind/sample] to [Ind/m²] | 1 |  | ASM project agreement
Individual parameter Chironimus riparius
p_M | km | [J/d*cm³] | vol-spec somatic maint | 7232.69 |  | Starrlight Augustine, Andre Gergs. 2019. AmP Chironomus riparius, version 2019/09/21 |  |  |  | direct use of data
E_G | km | [J/cm³] | spec cost for structure | 4400 |  | Starrlight Augustine, Andre Gergs. 2019. AmP Chironomus riparius, version 2019/09/22 |  |  |  | direct use of data
Conversion factor: sample abundance to mesocosm abundance |  | - | conversion [Ind/sample] to [Ind/m²] | 880 |  | Assumption by gaiac |  |  |  | no general project factor (value estimated from simulations)
Individual parameter Cloeon dipterum
p_M | km | [J/d*cm³] | vol-spec somatic maint | 825.9 |  | Bas Kooijman, Starrlight Augustine, Kim Rakel, Dino Liesy, Andre Gergs. 2020. AmP Cloeon dipterum, version 2020/10/02 |  |  |  | direct use of data
E_G | km | [J/cm³] | spec cost for structure | 4409 |  | Bas Kooijman, Starrlight Augustine, Kim Rakel, Dino Liesy, Andre Gergs. 2020. AmP Cloeon dipterum, version 2020/10/03 |  |  |  | direct use of data
Conversion factor: sample abundance to mesocosm abundance |  | - | conversion [Ind/sample] to [Ind/m²] | 10 |  | Assumption by gaiac |  |  |  | no general project factor (value estimated from simulations)
Individual parameter Asellus aquaticus
p_M | km | [J/d*cm³] | vol-spec somatic maint | 362.8 |  | Jan Baas, Bas Kooijman, Andre Gergs. 2020. AmP Asellus aquaticus, version 2020/06/26 |  |  |  | direct use of data
E_G | km | [J/cm³] | spec cost for structure | 4440 |  | Jan Baas, Bas Kooijman, Andre Gergs. 2020. AmP Asellus aquaticus, version 2020/06/27 |  |  |  | direct use of data
Conversion factor: sample abundance to mesocosm abundance |  | - | conversion [Ind/sample] to [Ind/m²] | 0.5 |  | ASM project agreement
Individual parameter Lymnaea stagnalis
p_M | km | [J/d*cm³] | vol-spec somatic maint | 58.57 |  | Elke Zimmer, Bas Kooijman. 2016. AmP Lymnaea stagnalis, version 2016/01/10 |  |  |  | direct use of data
E_G | km | [J/cm³] | spec cost for structure | 3900 |  | Elke Zimmer, Bas Kooijman. 2016. AmP Lymnaea stagnalis, version 2016/01/11 |  |  |  | direct use of data
Conversion factor: sample abundance to mesocosm abundance |  | - | conversion [Ind/sample] to [Ind/m²] | 1 |  | Assumption by gaiac |  |  |  | value estimated from simulations
Periphyton parameter
Conversion factor |  | - | conversion [µg Chl-a/L] to [g/m²] | 48 |  | with: 185.5 cm2 / area, 6 µg Chla / mg ww, 5350 J / g ww |  |  |  | calculation
dir

## Input files
Type of data in input file (e.g., daily temperature) | File name in which data is contained | Unit(s) of data | Format of data (e.g., number of data points included) | Name/meaning in real system | Description of uncertainty of data in the input file | References (including page #, table #, etc.) | Description of system from which data originates | Justification of relevance | Estimation method (direct use of data, derived from original source, etc.) | Description of methods and intermediary parameters used for compilation of input data (or reference to separate document) | External files used for data estimation/ compilation (e.g., scripts, tables, etc.) or description of methodology
daily temperature | temp.txt | [C°] | daily mean temperature |  |  | Weather-2013-2019_Station-30km-from-FNU-172mASL-Linden_MesocosmGmbH-ID:1404-54_Source-Hessisches-Landesamt-für-Naturschutz-Umwelt-und-Geologie_Stationnumber:1005_Stationcode-DEHE042-last-accessed-2020-05-11_www.hlnug.de |  |  | direct use of data
Species parameter | spec.xml |  | DEB and functional traits |  |  | DEB-Parameter -> AmP-Database: http://www.bio.vu.nl/thb/deb/deblab/add_my_pet/species_list.html For the analysis of macroinvertebrate functional traits, we made use of a trait data base that is available from the AQEM (2000-2002) project. This trait collection is largely based on the previous work by Moog (1995) and Schmedtje and Colling (1996). The functional trait collection was downloaded on 14 August 2015 using the Asterics 4.0.4 software (available at: http://www.fliessgewaesser-bewertung.de/en/download/berechnung/), Additional trait information for macroinvertebrates from Usseglio-Polatera P., Bournaud M., Richoux P., Tachet H. (2000): Biological and ecological traits of benthic freshwater macroinvertebrates: relationships and definition of groups with similar traits. Freshwater Biology 43: 175–205. |  |  | direct use of data
habitat map | site_Mesocosm_Gmbh.txt |  | raster map, defines the habitat | raster map of mesocosm |  | based on the data Mesocosm GmbH provided for the used enclosure systems |  |  | raster map simplification of one mesocosm enclosure
Simulation Settings | Settings.txt |  | includes simulation settings (e.g. simulation time) |  |  | see. Input Parameters -> resource parameters |  |  | direct use of data
life history parameter | biomass.txt |  |  | includes start population abundances and species specific life history parameters (background mortality, migration rate, half saturation constant) |  | see. Input Parameters -> individual parameter |  |  | direct use of data
TKTD Parameter | tox_Azoxystrobin.txt |  | TKTD parameters for all simulated species |  |  | see. Effect Parameters |  |  | direct use of data

## Unused references
Name of input or intermediary parameter or input data | Reference to source presenting relevant measurements | Data presented in the source: species, experimental setting and design | Reason the source was not used for parameter or input estimation